## Sheet1
0 | 1 | 2 | 3 | 4 | 5 | 6 | 7 | 8 | 9 | 10 | 11 | 12 | 13 | 14 | 15 | 16 | 17 | 18 | 19 | 20 | 21 | 22 | 23 | 24 | 25 | 26 | 27 | 28 | 29 | 30 | 31 | 32 | 33 | 34 | 35 | 36 | 37 | 38 | 39 | 40 | 41 | 42 | 43 | 44 | 45 | 46 | 47 | 48 | 49 | 50 | 51 | 52 | 53 | 54 | 55 | 56
[11 empty] | COMPOSITION | DURING | EXPANSION | FROM | INFINITE | AREA | COMBUSTOR
| Pin | = |  | 2939.2 | PSIA
| CASE | = | _______________
[13 empty] | REACTANT | [19 empty] | WT | FRACTION | [5 empty] | ENERGY | [5 empty] | TEMP
[42 empty] | (SEE | NOTE) |  |  |  |  | KJ/KG-MOL | [5 empty] | K
| FUEL | [7 empty] | H2(L) | [23 empty] | 1.0000000 |  |  |  |  | -9012.000 |  |  |  |  | 20.270
| OXIDANT |  |  |  |  | O2(L) | [23 empty] | 1.0000000 |  |  |  | -12979.000 |  |  |  |  | 90.170
| O/F= |  |  |  | 0.30000 |  | %FUEL= | 76.923077 |  | R,EQ.RATIO=26.455609 |  | PHI,EQ.RATIO=26.455609
[17 empty] | CHAMBER |  |  | THROAT
| Pinf/P | [11 empty] | 1.0000 |  |  | 1.8628
| P, | BAR | [11 empty] | 202.65 |  |  | 108.79
| T, | K | [13 empty] | 346.20 |  |  | 296.13
| RHO, | KG/CU | M |  |  |  | 1.9141 | 1 | 1.2031 | 1
| H, | KJ/KG | [7 empty] | -3532.45 | -4142.07
| U, | KJ/KG | [7 empty] | -4591.17 | -5046.33
| G, | KJ/KG | [7 empty] | -15514.5 | -14391.2
| S, | KJ/(KG)(K) |  |  |  | 34.6099 |  | 34.6099
| M, | (1/n) | [10 empty] | 2.719 |  |  |  | 2.723
| (dLV/dLP)t | [5 empty] | -1.00174 | -1.00026
| (dLV/dLT)p | [7 empty] | 1.0255 |  |  | 1.0046
| Cp, | KJ/(KG)(K) |  |  | 12.8729 |  | 11.9178
| GAMMAs | [11 empty] | 1.3299 |  |  | 1.3483
| SON | VEL,M/SEC |  |  |  |  | 1186.6 |  |  | 1104.2
| MACH | NUMBER | [7 empty] | 0.000 |  |  |  | 1.000
| TRANSPORT | PROPERTIES | (GASES | ONLY)
|  |  | CONDUCTIVITY | IN | UNITS | OF | MILLIWATTS/(CM)(K)
| VISC,MILLIPOISE |  | 0.09951 |  | 0.08905
|  | WITH | EQUILIBRIUM | REACTIONS
| Cp, | KJ/(KG)(K) |  |  | 14.2301 |  | 14.2689
| CONDUCTIVITY | [5 empty] | 2.0749 |  |  | 1.8594
| PRANDTL | NUMBER |  |  |  | 0.6825 |  |  | 0.6833
|  | WITH | FROZEN | REACTIONS
| Cp, | KJ/(KG)(K) |  |  | 14.2301 |  | 14.2689
| CONDUCTIVITY | [5 empty] | 2.0749 |  |  | 1.8594
| PRANDTL | NUMBER |  |  |  | 0.6825 |  |  | 0.6833
| PERFORMANCE | PARAMETERS
| Ae/At | [21 empty] | 1.0000
| CSTAR, | M/SEC | [14 empty] | 1525.5
| CF | [24 empty] | 0.7238
| Ivac, | M/SEC | [15 empty] | 1923.1
| Isp, | M/SEC | [16 empty] | 1104.2
| MOLE | FRACTIONS
| *H2 | [13 empty] | 0.96220 |  | 0.96220
| H2O | [13 empty] | 0.00168 |  | 0.00025
| H2O(L) | [10 empty] | 0.03612 |  | 0.03755
|  | * | THERMODYNAMIC | PROPERTIES | FITTED | TO | 20000.K
| NOTE. | WEIGHT | FRACTION | OF | FUEL | IN | TOTAL | FUELS | AND | OF | OXIDANT | IN | TOTAL | OXIDANTS
| WARNING!! |  | FREEZING | IS | NOT | ALLOWED | AT | A | SUBSONIC | PRESSURE | RATIO | FOR | nfz | GREATER
| THAN | 1. | FROZEN | PERFORMANCE | CALCULATIONS | WERE | OMITTED | (ROCKET)
[14 empty] | THEORETICAL | ROCKET | PERFORMANCE | ASSUMING | EQUILIBRIUM
[11 empty] | COMPOSITION | DURING | EXPANSION | FROM | INFINITE | AREA | COMBUSTOR
| Pin | = |  | 2939.2 | PSIA
| CASE | = | RS25Jacob______
[13 empty] | REACTANT | [19 empty] | WT | FRACTION | [5 empty] | ENERGY | [5 empty] | TEMP
[42 empty] | (SEE | NOTE) |  |  |  |  | KJ/KG-MOL | [5 empty] | K
| FUEL | [7 empty] | H2(L) | [23 empty] | 1.0000000 |  |  |  |  | -9012.000 |  |  |  |  | 20.270
| OXIDANT |  |  |  |  | O2(L) | [23 empty] | 1.0000000 |  |  |  | -12979.000 |  |  |  |  | 90.170
| O/F= |  |  |  | 0.40000 |  | %FUEL= | 71.428571 |  | R,EQ.RATIO=19.841707 |  | PHI,EQ.RATIO=19.841707
[17 empty] | CHAMBER |  |  | THROAT
| Pinf/P | [11 empty] | 1.0000 |  |  | 1.8170
| P, | BAR | [11 empty] | 202.65 |  |  | 111.53
| T, | K | [13 empty] | 428.45 |  |  | 382.35
| RHO, | KG/CU | M |  |  |  | 1.6471 | 1 | 1.0299 | 1
| H, | KJ/KG | [7 empty] | -3309.11 | -3998.90
| U, | KJ/KG | [7 empty] | -4539.43 | -5081.84
| G, | KJ/KG | [7 empty] | -18421.8 | -17485.3
| S, | KJ/(KG)(K) |  |  |  | 35.2729 |  | 35.2729
| M, | (1/n) | [10 empty] | 2.895 |  |  |  | 2.936
| (dLV/dLP)t | [5 empty] | -1.02644 | -1.01242
| (dLV/dLT)p | [7 empty] | 1.2860 |  |  | 1.1582
| Cp, | KJ/(KG)(K) |  |  | 19.7165 |  | 16.7047
| GAMMAs | [11 empty] | 1.2729 |  |  | 1.2739
| SON | VEL,M/SEC |  |  |  |  | 1251.4 |  |  | 1174.6
| MACH | NUMBER | [7 empty] | 0.000 |  |  |  | 1.000
| TRANSPORT | PROPERTIES | (GASES | ONLY)
|  |  | CONDUCTIVITY | IN | UNITS | OF | MILLIWATTS/(CM)(K)
| VISC,MILLIPOISE |  | 0.12528 |  | 0.11075
|  | WITH | EQUILIBRIUM | REACTIONS
| Cp, | KJ/(KG)(K) |  |  | 12.0893 |  | 13.2101
| CONDUCTIVITY | [5 empty] | 2.3202 |  |  | 2.1883
| PRANDTL | NUMBER |  |  |  | 0.6528 |  |  | 0.6686
|  | WITH | FROZEN | REACTIONS
| Cp, | KJ/(KG)(K) |  |  | 12.0893 |  | 13.2101
| CONDUCTIVITY | [5 empty] | 2.3202 |  |  | 2.1883
| PRANDTL | NUMBER |  |  |  | 0.6528 |  |  | 0.6686
| PERFORMANCE | PARAMETERS
| Ae/At | [21 empty] | 1.0000
| CSTAR, | M/SEC | [14 empty] | 1675.2
| CF | [24 empty] | 0.7011
| Ivac, | M/SEC | [15 empty] | 2096.6
| Isp, | M/SEC | [16 empty] | 1174.6
| MOLE | FRACTIONS
| *H2 | [13 empty] | 0.94960 |  | 0.94960
| H2O | [13 empty] | 0.02511 |  | 0.01180
| H2O(L) | [10 empty] | 0.02529 |  | 0.03860
|  | * | THERMODYNAMIC | PROPERTIES | FITTED | TO | 20000.K
| NOTE. | WEIGHT | FRACTION | OF | FUEL | IN | TOTAL | FUELS | AND | OF | OXIDANT | IN | TOTAL | OXIDANTS
| WARNING!! |  | FREEZING | IS | NOT | ALLOWED | AT | A | SUBSONIC | PRESSURE | RATIO | FOR | nfz | GREATER
| THAN | 1. | FROZEN | PERFORMANCE | CALCULATIONS | WERE | OMITTED | (ROCKET)
[14 empty] | THEORETICAL | ROCKET | PERFORMANCE | ASSUMING | EQUILIBRIUM
[11 empty] | COMPOSITION | DURING | EXPANSION | FROM | INFINITE | AREA | COMBUSTOR
| Pin | = |  | 2939.2 | PSIA
| CASE | = | RS25Jacob______
[13 empty] | REACTANT | [19 empty] | WT | FRACTION | [5 empty] | ENERGY | [5 empty] | TEMP
[42 empty] | (SEE | NOTE) |  |  |  |  | KJ/KG-MOL | [5 empty] | K
| FUEL | [7 empty] | H2(L) | [23 empty] | 1.0000000 |  |  |  |  | -9012.000 |  |  |  |  | 20.270
| OXIDANT |  |  |  |  | O2(L) | [23 empty] | 1.0000000 |  |  |  | -12979.000 |  |  |  |  | 90.170
| O/F= |  |  |  | 0.50000 |  | %FUEL= | 66.666667 |  | R,EQ.RATIO=15.873365 |  | PHI,EQ.RATIO=15.873365
[17 empty] | CHAMBER |  |  | THROAT
| Pinf/P | [11 empty] | 1.0000 |  |  | 1.7934
| P, | BAR | [11 empty] | 202.65 |  |  | 113.00
| T, | K | [13 empty] | 495.47 |  |  | 433.91
| RHO, | KG/CU | M |  |  |  | 1.4875 | 1 | 9.5726 | 0
| H, | KJ/KG | [7 empty] | -3115.54 | -3852.70
| U, | KJ/KG | [7 empty] | -4477.91 | -5033.11
| G, | KJ/KG | [7 empty] | -20663.1 | -19220.3
| S, | KJ/(KG)(K) |  |  |  | 35.4163 |  | 35.4163
| M, | (1/n) | [10 empty] | 3.024 |  |  |  | 3.056
| (dLV/dLP)t | [5 empty] | -1.00000 | -1.05587
| (dLV/dLT)p | [7 empty] | 1.0000 |  |  | 1.5929
| Cp, | KJ/(KG)(K) |  |  |  | 9.7972 |  | 27.0461
| GAMMAs | [11 empty] | 1.3902 |  |  | 1.2490
| SON | VEL,M/SEC |  |  |  |  | 1376.2 |  |  | 1214.2
| MACH | NUMBER | [7 empty] | 0.000 |  |  |  | 1.000
| TRANSPORT | PROPERTIES | (GASES | ONLY)
|  |  | CONDUCTIVITY | IN | UNITS | OF | MILLIWATTS/(CM)(K)
| VISC,MILLIPOISE |  | 0.15285 |  | 0.13575
|  | WITH | EQUILIBRIUM | REACTIONS
| Cp, | KJ/(KG)(K) |  |  |  | 9.7972 |  | 10.3069
| CONDUCTIVITY | [5 empty] | 2.4328 |  |  | 2.2516
| PRANDTL | NUMBER |  |  |  | 0.6155 |  |  | 0.6214
|  | WITH | FROZEN | REACTIONS
| Cp, | KJ/(KG)(K) |  |  |  | 9.7972 |  | 10.3069
| CONDUCTIVITY | [5 empty] | 2.4328 |  |  | 2.2516
| PRANDTL | NUMBER |  |  |  | 0.6155 |  |  | 0.6214
| PERFORMANCE | PARAMETERS
| Ae/At | [21 empty] | 1.0000
| CSTAR, | M/SEC | [14 empty] | 1743.5
| CF | [24 empty] | 0.6964
| Ivac, | M/SEC | [15 empty] | 2186.4
| Isp, | M/SEC | [16 empty] | 1214.2
| MOLE | FRACTIONS
| *H2 | [13 empty] | 0.93700 |  | 0.93700
| H2O | [13 empty] | 0.06300 |  | 0.05235
| H2O(L) | [10 empty] | 0.00000 |  | 0.01064
|  | * | THERMODYNAMIC | PROPERTIES | FITTED | TO | 20000.K
| NOTE. | WEIGHT | FRACTION | OF | FUEL | IN | TOTAL | FUELS | AND | OF | OXIDANT | IN | TOTAL | OXIDANTS
| WARNING!! |  | FREEZING | IS | NOT | ALLOWED | AT | A | SUBSONIC | PRESSURE | RATIO | FOR | nfz | GREATER
| THAN | 1. | FROZEN | PERFORMANCE | CALCULATIONS | WERE | OMITTED | (ROCKET)
[14 empty] | THEORETICAL | ROCKET | PERFORMANCE | ASSUMING | EQUILIBRIUM
[11 empty] | COMPOSITION | DURING | EXPANSION | FROM | INFINITE | AREA | COMBUSTOR
| Pin | = |  | 2939.2 | PSIA
| CASE | = | RS25Jacob______
[13 empty] | REACTANT | [19 empty] | WT | FRACTION | [5 empty] | ENERGY | [5 empty] | TEMP
[42 empty] | (SEE | NOTE) |  |  |  |  | KJ/KG-MOL | [5 empty] | K
| FUEL | [7 empty] | H2(L) | [23 empty] | 1.0000000 |  |  |  |  | -9012.000 |  |  |  |  | 20.270
| OXIDANT |  |  |  |  | O2(L) | [23 empty] | 1.0000000 |  |  |  | -12979.000 |  |  |  |  | 90.170
| O/F= |  |  |  | 0.60000 |  | %FUEL= | 62.500000 |  | R,EQ.RATIO=13.227805 |  | PHI,EQ.RATIO=13.227805
[17 empty] | CHAMBER |  |  | THROAT
| Pinf/P | [11 empty] | 1.0000 |  |  | 1.8863
| P, | BAR | [11 empty] | 202.65 |  |  | 107.43
| T, | K | [13 empty] | 594.66 |  |  | 498.06
| RHO, | KG/CU | M |  |  |  | 1.3220 | 1 | 8.3678 | 0
| H, | KJ/KG | [7 empty] | -2946.17 | -3837.67
| U, | KJ/KG | [7 empty] | -4479.08 | -5121.57
| G, | KJ/KG | [7 empty] | -23883.1 | -21373.4
| S, | KJ/(KG)(K) |  |  |  | 35.2084 |  | 35.2084
| M, | (1/n) | [10 empty] | 3.225 |  |  |  | 3.225
| (dLV/dLP)t | [5 empty] | -1.00000 | -1.00000
| (dLV/dLT)p | [7 empty] | 1.0000 |  |  | 1.0000
| Cp, | KJ/(KG)(K) |  |  |  | 9.2511 |  |  | 9.2089
| GAMMAs | [11 empty] | 1.3863 |  |  | 1.3887
| SON | VEL,M/SEC |  |  |  |  | 1457.8 |  |  | 1335.3
| MACH | NUMBER | [7 empty] | 0.000 |  |  |  | 1.000
| TRANSPORT | PROPERTIES | (GASES | ONLY)
|  |  | CONDUCTIVITY | IN | UNITS | OF | MILLIWATTS/(CM)(K)
| VISC,MILLIPOISE |  | 0.17939 |  | 0.15736
|  | WITH | EQUILIBRIUM | REACTIONS
| Cp, | KJ/(KG)(K) |  |  |  | 9.2511 |  |  | 9.2089
| CONDUCTIVITY | [5 empty] | 2.7181 |  |  | 2.3987
| PRANDTL | NUMBER |  |  |  | 0.6105 |  |  | 0.6041
|  | WITH | FROZEN | REACTIONS
| Cp, | KJ/(KG)(K) |  |  |  | 9.2511 |  |  | 9.2089
| CONDUCTIVITY | [5 empty] | 2.7181 |  |  | 2.3987
| PRANDTL | NUMBER |  |  |  | 0.6105 |  |  | 0.6041
| PERFORMANCE | PARAMETERS
| Ae/At | [21 empty] | 1.0000
| CSTAR, | M/SEC | [14 empty] | 1813.7
| CF | [24 empty] | 0.7362
| Ivac, | M/SEC | [15 empty] | 2296.8
| Isp, | M/SEC | [16 empty] | 1335.3
| MOLE | FRACTIONS
| *H2 | [13 empty] | 0.92440 |  | 0.92440
| H2O | [13 empty] | 0.07560 |  | 0.07560
|  | * | THERMODYNAMIC | PROPERTIES | FITTED | TO | 20000.K
| NOTE. | WEIGHT | FRACTION | OF | FUEL | IN | TOTAL | FUELS | AND | OF | OXIDANT | IN | TOTAL | OXIDANTS
| WARNING!! |  | FREEZING | IS | NOT | ALLOWED | AT | A | SUBSONIC | PRESSURE | RATIO | FOR | nfz | GREATER
| THAN | 1. | FROZEN | PERFORMANCE | CALCULATIONS | WERE | OMITTED | (ROCKET)
[14 empty] | THEORETICAL | ROCKET | PERFORMANCE | ASSUMING | EQUILIBRIUM
[11 empty] | COMPOSITION | DURING | EXPANSION | FROM | INFINITE | AREA | COMBUSTOR
| Pin | = |  | 2939.2 | PSIA
| CASE | = | RS25Jacob______
[13 empty] | REACTANT | [19 empty] | WT | FRACTION | [5 empty] | ENERGY | [5 empty] | TEMP
[42 empty] | (SEE | NOTE) |  |  |  |  | KJ/KG-MOL | [5 empty] | K
| FUEL | [7 empty] | H2(L) | [23 empty] | 1.0000000 |  |  |  |  | -9012.000 |  |  |  |  | 20.270
| OXIDANT |  |  |  |  | O2(L) | [23 empty] | 1.0000000 |  |  |  | -12979.000 |  |  |  |  | 90.170
| O/F= |  |  |  | 0.70000 |  | %FUEL= | 58.823529 |  | R,EQ.RATIO=11.338118 |  | PHI,EQ.RATIO=11.338118
[17 empty] | CHAMBER |  |  | THROAT
| Pinf/P | [11 empty] | 1.0000 |  |  | 1.8842
| P, | BAR | [11 empty] | 202.65 |  |  | 107.55
| T, | K | [13 empty] | 692.72 |  |  | 581.20
| RHO, | KG/CU | M |  |  |  | 1.2058 | 1 | 7.6273 | 0
| H, | KJ/KG | [7 empty] | -2796.72 | -3773.32
| U, | KJ/KG | [7 empty] | -4477.38 | -5183.42
| G, | KJ/KG | [7 empty] | -26886.6 | -23985.2
| S, | KJ/(KG)(K) |  |  |  | 34.7760 |  | 34.7760
| M, | (1/n) | [10 empty] | 3.427 |  |  |  | 3.427
| (dLV/dLP)t | [5 empty] | -1.00000 | -1.00000
| (dLV/dLT)p | [7 empty] | 1.0000 |  |  | 1.0000
| Cp, | KJ/(KG)(K) |  |  |  | 8.7939 |  |  | 8.7255
| GAMMAs | [11 empty] | 1.3810 |  |  | 1.3851
| SON | VEL,M/SEC |  |  |  |  | 1523.5 |  |  | 1397.6
| MACH | NUMBER | [7 empty] | 0.000 |  |  |  | 1.000
| TRANSPORT | PROPERTIES | (GASES | ONLY)
|  |  | CONDUCTIVITY | IN | UNITS | OF | MILLIWATTS/(CM)(K)
| VISC,MILLIPOISE |  | 0.20580 |  | 0.18066
|  | WITH | EQUILIBRIUM | REACTIONS
| Cp, | KJ/(KG)(K) |  |  |  | 8.7939 |  |  | 8.7255
| CONDUCTIVITY | [5 empty] | 2.9841 |  |  | 2.6278
| PRANDTL | NUMBER |  |  |  | 0.6065 |  |  | 0.5999
|  | WITH | FROZEN | REACTIONS
| Cp, | KJ/(KG)(K) |  |  |  | 8.7939 |  |  | 8.7255
| CONDUCTIVITY | [5 empty] | 2.9841 |  |  | 2.6278
| PRANDTL | NUMBER |  |  |  | 0.6065 |  |  | 0.5999
| PERFORMANCE | PARAMETERS
| Ae/At | [21 empty] | 1.0000
| CSTAR, | M/SEC | [14 empty] | 1901.1
| CF | [24 empty] | 0.7351
| Ivac, | M/SEC | [15 empty] | 2406.5
| Isp, | M/SEC | [16 empty] | 1397.6
| MOLE | FRACTIONS
| *H2 | [13 empty] | 0.91180 |  | 0.91180
| H2O | [13 empty] | 0.08820 |  | 0.08820
|  | * | THERMODYNAMIC | PROPERTIES | FITTED | TO | 20000.K
| NOTE. | WEIGHT | FRACTION | OF | FUEL | IN | TOTAL | FUELS | AND | OF | OXIDANT | IN | TOTAL | OXIDANTS
| WARNING!! |  | FREEZING | IS | NOT | ALLOWED | AT | A | SUBSONIC | PRESSURE | RATIO | FOR | nfz | GREATER
| THAN | 1. | FROZEN | PERFORMANCE | CALCULATIONS | WERE | OMITTED | (ROCKET)
[14 empty] | THEORETICAL | ROCKET | PERFORMANCE | ASSUMING | EQUILIBRIUM
[11 empty] | COMPOSITION | DURING | EXPANSION | FROM | INFINITE | AREA | COMBUSTOR
| Pin | = |  | 2939.2 | PSIA
| CASE | = | RS25Jacob______
[13 empty] | REACTANT | [19 empty] | WT | FRACTION | [5 empty] | ENERGY | [5 empty] | TEMP
[42 empty] | (SEE | NOTE) |  |  |  |  | KJ/KG-MOL | [5 empty] | K
| FUEL | [7 empty] | H2(L) | [23 empty] | 1.0000000 |  |  |  |  | -9012.000 |  |  |  |  | 20.270
| OXIDANT |  |  |  |  | O2(L) | [23 empty] | 1.0000000 |  |  |  | -12979.000 |  |  |  |  | 90.170
| O/F= |  |  |  | 0.80000 |  | %FUEL= | 55.555556 |  | R,EQ.RATIO= | 9.920853 |  | PHI,EQ.RATIO= | 9.920853
[17 empty] | CHAMBER |  |  | THROAT
| Pinf/P | [11 empty] | 1.0000 |  |  | 1.8815
| P, | BAR | [11 empty] | 202.65 |  |  | 107.71
| T, | K | [13 empty] | 789.36 |  |  | 663.77
| RHO, | KG/CU | M |  |  |  | 1.1204 | 1 | 7.0816 | 0
| H, | KJ/KG | [7 empty] | -2663.88 | -3713.72
| U, | KJ/KG | [7 empty] | -4472.61 | -5234.67
| G, | KJ/KG | [7 empty] | -29676.7 | -26428.6
| S, | KJ/(KG)(K) |  |  |  | 34.2212 |  | 34.2212
| M, | (1/n) | [10 empty] | 3.629 |  |  |  | 3.629
| (dLV/dLP)t | [5 empty] | -1.00000 | -1.00000
| (dLV/dLT)p | [7 empty] | 1.0000 |  |  | 1.0000
| Cp, | KJ/(KG)(K) |  |  |  | 8.4090 |  |  | 8.3131
| GAMMAs | [11 empty] | 1.3746 |  |  | 1.3805
| SON | VEL,M/SEC |  |  |  |  | 1576.8 |  |  | 1449.0
| MACH | NUMBER | [7 empty] | 0.000 |  |  |  | 1.000
| TRANSPORT | PROPERTIES | (GASES | ONLY)
|  |  | CONDUCTIVITY | IN | UNITS | OF | MILLIWATTS/(CM)(K)
| VISC,MILLIPOISE |  | 0.23202 |  | 0.20396
|  | WITH | EQUILIBRIUM | REACTIONS
| Cp, | KJ/(KG)(K) |  |  |  | 8.4090 |  |  | 8.3131
| CONDUCTIVITY | [5 empty] | 3.2336 |  |  | 2.8426
| PRANDTL | NUMBER |  |  |  | 0.6034 |  |  | 0.5965
|  | WITH | FROZEN | REACTIONS
| Cp, | KJ/(KG)(K) |  |  |  | 8.4090 |  |  | 8.3131
| CONDUCTIVITY | [5 empty] | 3.2336 |  |  | 2.8426
| PRANDTL | NUMBER |  |  |  | 0.6034 |  |  | 0.5965
| PERFORMANCE | PARAMETERS
| Ae/At | [21 empty] | 1.0000
| CSTAR, | M/SEC | [14 empty] | 1974.9
| CF | [24 empty] | 0.7337
| Ivac, | M/SEC | [15 empty] | 2498.7
| Isp, | M/SEC | [16 empty] | 1449.0
| MOLE | FRACTIONS
| *H2 | [13 empty] | 0.89920 |  | 0.89920
| H2O | [13 empty] | 0.10080 |  | 0.10080
|  | * | THERMODYNAMIC | PROPERTIES | FITTED | TO | 20000.K
| NOTE. | WEIGHT | FRACTION | OF | FUEL | IN | TOTAL | FUELS | AND | OF | OXIDANT | IN | TOTAL | OXIDANTS
| WARNING!! |  | FREEZING | IS | NOT | ALLOWED | AT | A | SUBSONIC | PRESSURE | RATIO | FOR | nfz | GREATER
| THAN | 1. | FROZEN | PERFORMANCE | CALCULATIONS | WERE | OMITTED | (ROCKET)
[14 empty] | THEORETICAL | ROCKET | PERFORMANCE | ASSUMING | EQUILIBRIUM
[11 empty] | COMPOSITION | DURING | EXPANSION | FROM | INFINITE | AREA | COMBUSTOR
| Pin | = |  | 2939.2 | PSIA
| CASE | = | RS25Jacob______
[13 empty] | REACTANT | [19 empty] | WT | FRACTION | [5 empty] | ENERGY | [5 empty] | TEMP
[42 empty] | (SEE | NOTE) |  |  |  |  | KJ/KG-MOL | [5 empty] | K
| FUEL | [7 empty] | H2(L) | [23 empty] | 1.0000000 |  |  |  |  | -9012.000 |  |  |  |  | 20.270
| OXIDANT |  |  |  |  | O2(L) | [23 empty] | 1.0000000 |  |  |  | -12979.000 |  |  |  |  | 90.170
| O/F= |  |  |  | 0.90000 |  | %FUEL= | 52.631579 |  | R,EQ.RATIO= | 8.818536 |  | PHI,EQ.RATIO= | 8.818536
[17 empty] | CHAMBER |  |  | THROAT
| Pinf/P | [11 empty] | 1.0000 |  |  | 1.8782
| P, | BAR | [11 empty] | 202.65 |  |  | 107.89
| T, | K | [13 empty] | 884.35 |  |  | 745.60
| RHO, | KG/CU | M |  |  |  | 1.0556 | 1 | 6.6661 | 0
| H, | KJ/KG | [7 empty] | -2545.03 | -3657.73
| U, | KJ/KG | [7 empty] | -4464.78 | -5276.28
| G, | KJ/KG | [7 empty] | -32261.5 | -28711.9
| S, | KJ/(KG)(K) |  |  |  | 33.6025 |  | 33.6025
| M, | (1/n) | [10 empty] | 3.830 |  |  |  | 3.830
| (dLV/dLP)t | [5 empty] | -1.00000 | -1.00000
| (dLV/dLT)p | [7 empty] | 1.0000 |  |  | 1.0000
| Cp, | KJ/(KG)(K) |  |  |  | 8.0833 |  |  | 7.9603
| GAMMAs | [11 empty] | 1.3672 |  |  | 1.3750
| SON | VEL,M/SEC |  |  |  |  | 1620.1 |  |  | 1491.8
| MACH | NUMBER | [7 empty] | 0.000 |  |  |  | 1.000
| TRANSPORT | PROPERTIES | (GASES | ONLY)
|  |  | CONDUCTIVITY | IN | UNITS | OF | MILLIWATTS/(CM)(K)
| VISC,MILLIPOISE |  | 0.25799 |  | 0.22722
|  | WITH | EQUILIBRIUM | REACTIONS
| Cp, | KJ/(KG)(K) |  |  |  | 8.0833 |  |  | 7.9603
| CONDUCTIVITY | [5 empty] | 3.4680 |  |  | 3.0452
| PRANDTL | NUMBER |  |  |  | 0.6013 |  |  | 0.5940
|  | WITH | FROZEN | REACTIONS
| Cp, | KJ/(KG)(K) |  |  |  | 8.0833 |  |  | 7.9603
| CONDUCTIVITY | [5 empty] | 3.4680 |  |  | 3.0452
| PRANDTL | NUMBER |  |  |  | 0.6013 |  |  | 0.5940
| PERFORMANCE | PARAMETERS
| Ae/At | [21 empty] | 1.0000
| CSTAR, | M/SEC | [14 empty] | 2037.9
| CF | [24 empty] | 0.7320
| Ivac, | M/SEC | [15 empty] | 2576.8
| Isp, | M/SEC | [16 empty] | 1491.8
| MOLE | FRACTIONS
| *H2 | [13 empty] | 0.88660 |  | 0.88660
| H2O | [13 empty] | 0.11340 |  | 0.11340
|  | * | THERMODYNAMIC | PROPERTIES | FITTED | TO | 20000.K
| NOTE. | WEIGHT | FRACTION | OF | FUEL | IN | TOTAL | FUELS | AND | OF | OXIDANT | IN | TOTAL | OXIDANTS
| WARNING!! |  | FREEZING | IS | NOT | ALLOWED | AT | A | SUBSONIC | PRESSURE | RATIO | FOR | nfz | GREATER
| THAN | 1. | FROZEN | PERFORMANCE | CALCULATIONS | WERE | OMITTED | (ROCKET)
[14 empty] | THEORETICAL | ROCKET | PERFORMANCE | ASSUMING | EQUILIBRIUM
[11 empty] | COMPOSITION | DURING | EXPANSION | FROM | INFINITE | AREA | COMBUSTOR
| Pin | = |  | 2939.2 | PSIA
| CASE | = | RS25Jacob______
[13 empty] | REACTANT | [19 empty] | WT | FRACTION | [5 empty] | ENERGY | [5 empty] | TEMP
[42 empty] | (SEE | NOTE) |  |  |  |  | KJ/KG-MOL | [5 empty] | K
| FUEL | [7 empty] | H2(L) | [23 empty] | 1.0000000 |  |  |  |  | -9012.000 |  |  |  |  | 20.270
| OXIDANT |  |  |  |  | O2(L) | [23 empty] | 1.0000000 |  |  |  | -12979.000 |  |  |  |  | 90.170
| O/F= |  |  |  | 1.00000 |  | %FUEL= | 50.000000 |  | R,EQ.RATIO= | 7.936683 |  | PHI,EQ.RATIO= | 7.936683
[17 empty] | CHAMBER |  |  | THROAT
| Pinf/P | [11 empty] | 1.0000 |  |  | 1.8745
| P, | BAR | [11 empty] | 202.65 |  |  | 108.11
| T, | K | [13 empty] | 977.49 |  |  | 826.58
| RHO, | KG/CU | M |  |  |  | 1.0053 | 1 | 6.3420 | 0
| H, | KJ/KG | [7 empty] | -2438.06 | -3604.54
| U, | KJ/KG | [7 empty] | -4453.89 | -5309.16
| G, | KJ/KG | [7 empty] | -34651.1 | -30844.5
| S, | KJ/(KG)(K) |  |  |  | 32.9549 |  | 32.9549
| M, | (1/n) | [10 empty] | 4.032 |  |  |  | 4.032
| (dLV/dLP)t | [5 empty] | -1.00000 | -1.00000
| (dLV/dLT)p | [7 empty] | 1.0000 |  |  | 1.0000
| Cp, | KJ/(KG)(K) |  |  |  | 7.8107 |  |  | 7.6564
| GAMMAs | [11 empty] | 1.3587 |  |  | 1.3686
| SON | VEL,M/SEC |  |  |  |  | 1655.0 |  |  | 1527.4
| MACH | NUMBER | [7 empty] | 0.000 |  |  |  | 1.000
| TRANSPORT | PROPERTIES | (GASES | ONLY)
|  |  | CONDUCTIVITY | IN | UNITS | OF | MILLIWATTS/(CM)(K)
| VISC,MILLIPOISE |  | 0.28364 |  | 0.25039
|  | WITH | EQUILIBRIUM | REACTIONS
| Cp, | KJ/(KG)(K) |  |  |  | 7.8107 |  |  | 7.6564
| CONDUCTIVITY | [5 empty] | 3.6877 |  |  | 3.2367
| PRANDTL | NUMBER |  |  |  | 0.6008 |  |  | 0.5923
|  | WITH | FROZEN | REACTIONS
| Cp, | KJ/(KG)(K) |  |  |  | 7.8107 |  |  | 7.6564
| CONDUCTIVITY | [5 empty] | 3.6877 |  |  | 3.2367
| PRANDTL | NUMBER |  |  |  | 0.6008 |  |  | 0.5923
| PERFORMANCE | PARAMETERS
| Ae/At | [21 empty] | 1.0000
| CSTAR, | M/SEC | [14 empty] | 2092.0
| CF | [24 empty] | 0.7301
| Ivac, | M/SEC | [15 empty] | 2643.4
| Isp, | M/SEC | [16 empty] | 1527.4
| MOLE | FRACTIONS
| *H2 | [13 empty] | 0.87400 |  | 0.87400
| H2O | [13 empty] | 0.12600 |  | 0.12600
|  | * | THERMODYNAMIC | PROPERTIES | FITTED | TO | 20000.K
| NOTE. | WEIGHT | FRACTION | OF | FUEL | IN | TOTAL | FUELS | AND | OF | OXIDANT | IN | TOTAL | OXIDANTS
| WARNING!! |  | FREEZING | IS | NOT | ALLOWED | AT | A | SUBSONIC | PRESSURE | RATIO | FOR | nfz | GREATER
| THAN | 1. | FROZEN | PERFORMANCE | CALCULATIONS | WERE | OMITTED | (ROCKET)
[14 empty] | THEORETICAL | ROCKET | PERFORMANCE | ASSUMING | EQUILIBRIUM
[11 empty] | COMPOSITION | DURING | EXPANSION | FROM | INFINITE | AREA | COMBUSTOR
| Pin | = |  | 2939.2 | PSIA
| CASE | = | RS25Jacob______
[13 empty] | REACTANT | [19 empty] | WT | FRACTION | [5 empty] | ENERGY | [5 empty] | TEMP
[42 empty] | (SEE | NOTE) |  |  |  |  | KJ/KG-MOL | [5 empty] | K
| FUEL | [7 empty] | H2(L) | [23 empty] | 1.0000000 |  |  |  |  | -9012.000 |  |  |  |  | 20.270
| OXIDANT |  |  |  |  | O2(L) | [23 empty] | 1.0000000 |  |  |  | -12979.000 |  |  |  |  | 90.170
| O/F= |  |  |  | 1.10000 |  | %FUEL= | 47.619048 |  | R,EQ.RATIO= | 7.215166 |  | PHI,EQ.RATIO= | 7.215166
[17 empty] | CHAMBER |  |  | THROAT
| Pinf/P | [11 empty] | 1.0000 |  |  | 1.8704
| P, | BAR | [11 empty] | 202.65 |  |  | 108.34
| T, | K | [12 empty] | 1068.58 |  |  | 906.59
| RHO, | KG/CU | M |  |  |  | 9.6558 | 0 | 6.0847 | 0
| H, | KJ/KG | [7 empty] | -2341.27 | -3553.51
| U, | KJ/KG | [7 empty] | -4440.02 | -5334.10
| G, | KJ/KG | [7 empty] | -36856.1 | -32836.1
| S, | KJ/(KG)(K) |  |  |  | 32.2997 |  | 32.2997
| M, | (1/n) | [10 empty] | 4.233 |  |  |  | 4.233
| (dLV/dLP)t | [5 empty] | -1.00000 | -1.00000
| (dLV/dLT)p | [7 empty] | 1.0000 |  |  | 1.0000
| Cp, | KJ/(KG)(K) |  |  |  | 7.5758 |  |  | 7.3946
| GAMMAs | [11 empty] | 1.3500 |  |  | 1.3617
| SON | VEL,M/SEC |  |  |  |  | 1683.2 |  |  | 1557.1
| MACH | NUMBER | [7 empty] | 0.000 |  |  |  | 1.000
| TRANSPORT | PROPERTIES | (GASES | ONLY)
|  |  | CONDUCTIVITY | IN | UNITS | OF | MILLIWATTS/(CM)(K)
| VISC,MILLIPOISE |  | 0.30885 |  | 0.27341
|  | WITH | EQUILIBRIUM | REACTIONS
| Cp, | KJ/(KG)(K) |  |  |  | 7.5758 |  |  | 7.3946
| CONDUCTIVITY | [5 empty] | 3.8945 |  |  | 3.4178
| PRANDTL | NUMBER |  |  |  | 0.6008 |  |  | 0.5915
|  | WITH | FROZEN | REACTIONS
| Cp, | KJ/(KG)(K) |  |  |  | 7.5758 |  |  | 7.3946
| CONDUCTIVITY | [5 empty] | 3.8945 |  |  | 3.4178
| PRANDTL | NUMBER |  |  |  | 0.6008 |  |  | 0.5915
| PERFORMANCE | PARAMETERS
| Ae/At | [21 empty] | 1.0000
| CSTAR, | M/SEC | [14 empty] | 2138.9
| CF | [24 empty] | 0.7280
| Ivac, | M/SEC | [15 empty] | 2700.6
| Isp, | M/SEC | [16 empty] | 1557.1
| MOLE | FRACTIONS
| *H2 | [13 empty] | 0.86140 |  | 0.86140
| H2O | [13 empty] | 0.13860 |  | 0.13860
|  | * | THERMODYNAMIC | PROPERTIES | FITTED | TO | 20000.K
| NOTE. | WEIGHT | FRACTION | OF | FUEL | IN | TOTAL | FUELS | AND | OF | OXIDANT | IN | TOTAL | OXIDANTS
| WARNING!! |  | FREEZING | IS | NOT | ALLOWED | AT | A | SUBSONIC | PRESSURE | RATIO | FOR | nfz | GREATER
| THAN | 1. | FROZEN | PERFORMANCE | CALCULATIONS | WERE | OMITTED | (ROCKET)
[14 empty] | THEORETICAL | ROCKET | PERFORMANCE | ASSUMING | EQUILIBRIUM
[11 empty] | COMPOSITION | DURING | EXPANSION | FROM | INFINITE | AREA | COMBUSTOR
| Pin | = |  | 2939.2 | PSIA
| CASE | = | RS25Jacob______
[13 empty] | REACTANT | [19 empty] | WT | FRACTION | [5 empty] | ENERGY | [5 empty] | TEMP
[42 empty] | (SEE | NOTE) |  |  |  |  | KJ/KG-MOL | [5 empty] | K
| FUEL | [7 empty] | H2(L) | [23 empty] | 1.0000000 |  |  |  |  | -9012.000 |  |  |  |  | 20.270
| OXIDANT |  |  |  |  | O2(L) | [23 empty] | 1.0000000 |  |  |  | -12979.000 |  |  |  |  | 90.170
| O/F= |  |  |  | 1.20000 |  | %FUEL= | 45.454545 |  | R,EQ.RATIO= | 6.613902 |  | PHI,EQ.RATIO= | 6.613902
[17 empty] | CHAMBER |  |  | THROAT
| Pinf/P | [11 empty] | 1.0000 |  |  | 1.8659
| P, | BAR | [11 empty] | 202.65 |  |  | 108.61
| T, | K | [12 empty] | 1157.58 |  |  | 985.52
| RHO, | KG/CU | M |  |  |  | 9.3379 | 0 | 5.8783 | 0
| H, | KJ/KG | [7 empty] | -2253.29 | -3504.07
| U, | KJ/KG | [7 empty] | -4423.48 | -5351.70
| G, | KJ/KG | [7 empty] | -38890.5 | -34695.7
| S, | KJ/(KG)(K) |  |  |  | 31.6499 |  | 31.6499
| M, | (1/n) | [10 empty] | 4.435 |  |  |  | 4.435
| (dLV/dLP)t | [5 empty] | -1.00000 | -1.00000
| (dLV/dLT)p | [7 empty] | 1.0000 |  |  | 1.0000
| Cp, | KJ/(KG)(K) |  |  |  | 7.3717 |  |  | 7.1717
| GAMMAs | [11 empty] | 1.3411 |  |  | 1.3539
| SON | VEL,M/SEC |  |  |  |  | 1706.0 |  |  | 1581.6
| MACH | NUMBER | [7 empty] | 0.000 |  |  |  | 1.000
| TRANSPORT | PROPERTIES | (GASES | ONLY)
|  |  | CONDUCTIVITY | IN | UNITS | OF | MILLIWATTS/(CM)(K)
| VISC,MILLIPOISE |  | 0.33356 |  | 0.29624
|  | WITH | EQUILIBRIUM | REACTIONS
| Cp, | KJ/(KG)(K) |  |  |  | 7.3717 |  |  | 7.1717
| CONDUCTIVITY | [5 empty] | 4.0916 |  |  | 3.5888
| PRANDTL | NUMBER |  |  |  | 0.6010 |  |  | 0.5920
|  | WITH | FROZEN | REACTIONS
| Cp, | KJ/(KG)(K) |  |  |  | 7.3717 |  |  | 7.1717
| CONDUCTIVITY | [5 empty] | 4.0916 |  |  | 3.5888
| PRANDTL | NUMBER |  |  |  | 0.6010 |  |  | 0.5920
| PERFORMANCE | PARAMETERS
| Ae/At | [21 empty] | 1.0000
| CSTAR, | M/SEC | [14 empty] | 2179.7
| CF | [24 empty] | 0.7256
| Ivac, | M/SEC | [15 empty] | 2749.8
| Isp, | M/SEC | [16 empty] | 1581.6
| MOLE | FRACTIONS
| *H2 | [13 empty] | 0.84880 |  | 0.84880
| H2O | [13 empty] | 0.15120 |  | 0.15120
|  | * | THERMODYNAMIC | PROPERTIES | FITTED | TO | 20000.K
| NOTE. | WEIGHT | FRACTION | OF | FUEL | IN | TOTAL | FUELS | AND | OF | OXIDANT | IN | TOTAL | OXIDANTS
| WARNING!! |  | FREEZING | IS | NOT | ALLOWED | AT | A | SUBSONIC | PRESSURE | RATIO | FOR | nfz | GREATER
| THAN | 1. | FROZEN | PERFORMANCE | CALCULATIONS | WERE | OMITTED | (ROCKET)
[14 empty] | THEORETICAL | ROCKET | PERFORMANCE | ASSUMING | EQUILIBRIUM
[11 empty] | COMPOSITION | DURING | EXPANSION | FROM | INFINITE | AREA | COMBUSTOR
| Pin | = |  | 2939.2 | PSIA
| CASE | = | RS25Jacob______
[13 empty] | REACTANT | [19 empty] | WT | FRACTION | [5 empty] | ENERGY | [5 empty] | TEMP
[42 empty] | (SEE | NOTE) |  |  |  |  | KJ/KG-MOL | [5 empty] | K
| FUEL | [7 empty] | H2(L) | [23 empty] | 1.0000000 |  |  |  |  | -9012.000 |  |  |  |  | 20.270
| OXIDANT |  |  |  |  | O2(L) | [23 empty] | 1.0000000 |  |  |  | -12979.000 |  |  |  |  | 90.170
| O/F= |  |  |  | 1.30000 |  | %FUEL= | 43.478261 |  | R,EQ.RATIO= | 6.105141 |  | PHI,EQ.RATIO= | 6.105141
[17 empty] | CHAMBER |  |  | THROAT
| Pinf/P | [11 empty] | 1.0000 |  |  | 1.8612
| P, | BAR | [11 empty] | 202.65 |  |  | 108.88
| T, | K | [12 empty] | 1244.44 |  | 1063.22
| RHO, | KG/CU | M |  |  |  | 9.0809 | 0 | 5.7106 | 0
| H, | KJ/KG | [7 empty] | -2172.95 | -3456.21
| U, | KJ/KG | [7 empty] | -4404.56 | -5362.84
| G, | KJ/KG | [7 empty] | -40767.4 | -36430.5
| S, | KJ/(KG)(K) |  |  |  | 31.0136 |  | 31.0136
| M, | (1/n) | [10 empty] | 4.637 |  |  |  | 4.637
| (dLV/dLP)t | [5 empty] | -1.00000 | -1.00000
| (dLV/dLT)p | [7 empty] | 1.0000 |  |  | 1.0000
| Cp, | KJ/(KG)(K) |  |  |  | 7.1910 |  |  | 6.9747
| GAMMAs | [11 empty] | 1.3322 |  |  | 1.3461
| SON | VEL,M/SEC |  |  |  |  | 1724.2 |  |  | 1602.0
| MACH | NUMBER | [7 empty] | 0.000 |  |  |  | 1.000
| TRANSPORT | PROPERTIES | (GASES | ONLY)
|  |  | CONDUCTIVITY | IN | UNITS | OF | MILLIWATTS/(CM)(K)
| VISC,MILLIPOISE |  | 0.35781 |  | 0.31880
|  | WITH | EQUILIBRIUM | REACTIONS
| Cp, | KJ/(KG)(K) |  |  |  | 7.1910 |  |  | 6.9747
| CONDUCTIVITY | [5 empty] | 4.2784 |  |  | 3.7509
| PRANDTL | NUMBER |  |  |  | 0.6014 |  |  | 0.5928
|  | WITH | FROZEN | REACTIONS
| Cp, | KJ/(KG)(K) |  |  |  | 7.1909 |  |  | 6.9747
| CONDUCTIVITY | [5 empty] | 4.2784 |  |  | 3.7509
| PRANDTL | NUMBER |  |  |  | 0.6014 |  |  | 0.5928
| PERFORMANCE | PARAMETERS
| Ae/At | [21 empty] | 1.0000
| CSTAR, | M/SEC | [14 empty] | 2215.1
| CF | [24 empty] | 0.7232
| Ivac, | M/SEC | [15 empty] | 2792.2
| Isp, | M/SEC | [16 empty] | 1602.0
| MOLE | FRACTIONS
| *H2 | [13 empty] | 0.83620 |  | 0.83620
| H2O | [13 empty] | 0.16380 |  | 0.16380
|  | * | THERMODYNAMIC | PROPERTIES | FITTED | TO | 20000.K
| NOTE. | WEIGHT | FRACTION | OF | FUEL | IN | TOTAL | FUELS | AND | OF | OXIDANT | IN | TOTAL | OXIDANTS
| WARNING!! |  | FREEZING | IS | NOT | ALLOWED | AT | A | SUBSONIC | PRESSURE | RATIO | FOR | nfz | GREATER
| THAN | 1. | FROZEN | PERFORMANCE | CALCULATIONS | WERE | OMITTED | (ROCKET)
[14 empty] | THEORETICAL | ROCKET | PERFORMANCE | ASSUMING | EQUILIBRIUM
[11 empty] | COMPOSITION | DURING | EXPANSION | FROM | INFINITE | AREA | COMBUSTOR
| Pin | = |  | 2939.2 | PSIA
| CASE | = | RS25Jacob______
[13 empty] | REACTANT | [19 empty] | WT | FRACTION | [5 empty] | ENERGY | [5 empty] | TEMP
[42 empty] | (SEE | NOTE) |  |  |  |  | KJ/KG-MOL | [5 empty] | K
| FUEL | [7 empty] | H2(L) | [23 empty] | 1.0000000 |  |  |  |  | -9012.000 |  |  |  |  | 20.270
| OXIDANT |  |  |  |  | O2(L) | [23 empty] | 1.0000000 |  |  |  | -12979.000 |  |  |  |  | 90.170
| O/F= |  |  |  | 1.40000 |  | %FUEL= | 41.666667 |  | R,EQ.RATIO= | 5.669059 |  | PHI,EQ.RATIO= | 5.669059
[17 empty] | CHAMBER |  |  | THROAT
| Pinf/P | [11 empty] | 1.0000 |  |  | 1.8564
| P, | BAR | [11 empty] | 202.65 |  |  | 109.16
| T, | K | [12 empty] | 1329.19 |  | 1139.66
| RHO, | KG/CU | M |  |  |  | 8.8716 | 0 | 5.5736 | 0
| H, | KJ/KG | [7 empty] | -2099.32 | -3409.68
| U, | KJ/KG | [7 empty] | -4383.58 | -5368.24
| G, | KJ/KG | [7 empty] | -42500.6 | -38050.2
| S, | KJ/(KG)(K) |  |  |  | 30.3954 |  | 30.3954
| M, | (1/n) | [10 empty] | 4.838 |  |  |  | 4.838
| (dLV/dLP)t | [5 empty] | -1.00000 | -1.00000
| (dLV/dLT)p | [7 empty] | 1.0000 |  |  | 1.0000
| Cp, | KJ/(KG)(K) |  |  |  | 7.0268 |  |  | 6.8016
| GAMMAs | [11 empty] | 1.3238 |  |  | 1.3381
| SON | VEL,M/SEC |  |  |  |  | 1738.9 |  |  | 1618.9
| MACH | NUMBER | [7 empty] | 0.000 |  |  |  | 1.000
| TRANSPORT | PROPERTIES | (GASES | ONLY)
|  |  | CONDUCTIVITY | IN | UNITS | OF | MILLIWATTS/(CM)(K)
| VISC,MILLIPOISE |  | 0.38165 |  | 0.34101
|  | WITH | EQUILIBRIUM | REACTIONS
| Cp, | KJ/(KG)(K) |  |  |  | 7.0268 |  |  | 6.8016
| CONDUCTIVITY | [5 empty] | 4.4545 |  |  | 3.9064
| PRANDTL | NUMBER |  |  |  | 0.6020 |  |  | 0.5937
|  | WITH | FROZEN | REACTIONS
| Cp, | KJ/(KG)(K) |  |  |  | 7.0267 |  |  | 6.8016
| CONDUCTIVITY | [5 empty] | 4.4544 |  |  | 3.9064
| PRANDTL | NUMBER |  |  |  | 0.6020 |  |  | 0.5937
| PERFORMANCE | PARAMETERS
| Ae/At | [21 empty] | 1.0000
| CSTAR, | M/SEC | [14 empty] | 2245.9
| CF | [24 empty] | 0.7208
| Ivac, | M/SEC | [15 empty] | 2828.7
| Isp, | M/SEC | [16 empty] | 1618.9
| MOLE | FRACTIONS
| *H2 | [13 empty] | 0.82360 |  | 0.82360
| H2O | [13 empty] | 0.17640 |  | 0.17640
|  | * | THERMODYNAMIC | PROPERTIES | FITTED | TO | 20000.K
| NOTE. | WEIGHT | FRACTION | OF | FUEL | IN | TOTAL | FUELS | AND | OF | OXIDANT | IN | TOTAL | OXIDANTS
| WARNING!! |  | FREEZING | IS | NOT | ALLOWED | AT | A | SUBSONIC | PRESSURE | RATIO | FOR | nfz | GREATER
| THAN | 1. | FROZEN | PERFORMANCE | CALCULATIONS | WERE | OMITTED | (ROCKET)
[14 empty] | THEORETICAL | ROCKET | PERFORMANCE | ASSUMING | EQUILIBRIUM
[11 empty] | COMPOSITION | DURING | EXPANSION | FROM | INFINITE | AREA | COMBUSTOR
| Pin | = |  | 2939.2 | PSIA
| CASE | = | RS25Jacob______
[13 empty] | REACTANT | [19 empty] | WT | FRACTION | [5 empty] | ENERGY | [5 empty] | TEMP
[42 empty] | (SEE | NOTE) |  |  |  |  | KJ/KG-MOL | [5 empty] | K
| FUEL | [7 empty] | H2(L) | [23 empty] | 1.0000000 |  |  |  |  | -9012.000 |  |  |  |  | 20.270
| OXIDANT |  |  |  |  | O2(L) | [23 empty] | 1.0000000 |  |  |  | -12979.000 |  |  |  |  | 90.170
| O/F= |  |  |  | 1.50000 |  | %FUEL= | 40.000000 |  | R,EQ.RATIO= | 5.291122 |  | PHI,EQ.RATIO= | 5.291122
[17 empty] | CHAMBER |  |  | THROAT
| Pinf/P | [11 empty] | 1.0000 |  |  | 1.8516
| P, | BAR | [11 empty] | 202.65 |  |  | 109.45
| T, | K | [12 empty] | 1411.90 |  | 1214.78
| RHO, | KG/CU | M |  |  |  | 8.6998 | 0 | 5.4610 | 0
| H, | KJ/KG | [7 empty] | -2031.57 | -3364.45
| U, | KJ/KG | [7 empty] | -4360.92 | -5368.59
| G, | KJ/KG | [7 empty] | -44103.4 | -39562.4
| S, | KJ/(KG)(K) |  |  |  | 29.7981 |  | 29.7981
| M, | (1/n) | [10 empty] | 5.040 |  |  |  | 5.040
| (dLV/dLP)t | [5 empty] | -1.00000 | -1.00000
| (dLV/dLT)p | [7 empty] | 1.0000 |  |  | 1.0000
| Cp, | KJ/(KG)(K) |  |  |  | 6.8752 |  |  | 6.6472
| GAMMAs | [11 empty] | 1.3157 |  |  | 1.3301
| SON | VEL,M/SEC |  |  |  |  | 1750.7 |  |  | 1632.7
| MACH | NUMBER | [7 empty] | 0.000 |  |  |  | 1.000
| TRANSPORT | PROPERTIES | (GASES | ONLY)
|  |  | CONDUCTIVITY | IN | UNITS | OF | MILLIWATTS/(CM)(K)
| VISC,MILLIPOISE |  | 0.40510 |  | 0.36291
|  | WITH | EQUILIBRIUM | REACTIONS
| Cp, | KJ/(KG)(K) |  |  |  | 6.8752 |  |  | 6.6472
| CONDUCTIVITY | [5 empty] | 4.6200 |  |  | 4.0548
| PRANDTL | NUMBER |  |  |  | 0.6028 |  |  | 0.5949
|  | WITH | FROZEN | REACTIONS
| Cp, | KJ/(KG)(K) |  |  |  | 6.8750 |  |  | 6.6472
| CONDUCTIVITY | [5 empty] | 4.6197 |  |  | 4.0548
| PRANDTL | NUMBER |  |  |  | 0.6029 |  |  | 0.5949
| PERFORMANCE | PARAMETERS
| Ae/At | [21 empty] | 1.0000
| CSTAR, | M/SEC | [14 empty] | 2272.8
| CF | [24 empty] | 0.7184
| Ivac, | M/SEC | [15 empty] | 2860.2
| Isp, | M/SEC | [16 empty] | 1632.7
| MOLE | FRACTIONS
| *H2 | [13 empty] | 0.81100 |  | 0.81100
| H2O | [13 empty] | 0.18900 |  | 0.18900
|  | * | THERMODYNAMIC | PROPERTIES | FITTED | TO | 20000.K
| NOTE. | WEIGHT | FRACTION | OF | FUEL | IN | TOTAL | FUELS | AND | OF | OXIDANT | IN | TOTAL | OXIDANTS
| WARNING!! |  | FREEZING | IS | NOT | ALLOWED | AT | A | SUBSONIC | PRESSURE | RATIO | FOR | nfz | GREATER
| THAN | 1. | FROZEN | PERFORMANCE | CALCULATIONS | WERE | OMITTED | (ROCKET)
[14 empty] | THEORETICAL | ROCKET | PERFORMANCE | ASSUMING | EQUILIBRIUM
[11 empty] | COMPOSITION | DURING | EXPANSION | FROM | INFINITE | AREA | COMBUSTOR
| Pin | = |  | 2939.2 | PSIA
| CASE | = | RS25Jacob______
[13 empty] | REACTANT | [19 empty] | WT | FRACTION | [5 empty] | ENERGY | [5 empty] | TEMP
[42 empty] | (SEE | NOTE) |  |  |  |  | KJ/KG-MOL | [5 empty] | K
| FUEL | [7 empty] | H2(L) | [23 empty] | 1.0000000 |  |  |  |  | -9012.000 |  |  |  |  | 20.270
| OXIDANT |  |  |  |  | O2(L) | [23 empty] | 1.0000000 |  |  |  | -12979.000 |  |  |  |  | 90.170
| O/F= |  |  |  | 1.60000 |  | %FUEL= | 38.461538 |  | R,EQ.RATIO= | 4.960427 |  | PHI,EQ.RATIO= | 4.960427
[17 empty] | CHAMBER |  |  | THROAT
| Pinf/P | [11 empty] | 1.0000 |  |  | 1.8469
| P, | BAR | [11 empty] | 202.65 |  |  | 109.72
| T, | K | [12 empty] | 1492.65 |  | 1288.53
| RHO, | KG/CU | M |  |  |  | 8.5584 | 0 | 5.3679 | 0
| H, | KJ/KG | [7 empty] | -1969.03 | -3320.56
| U, | KJ/KG | [7 empty] | -4336.89 | -5364.61
| G, | KJ/KG | [7 empty] | -45588.5 | -40975.0
| S, | KJ/(KG)(K) |  |  |  | 29.2229 |  | 29.2229
| M, | (1/n) | [10 empty] | 5.241 |  |  |  | 5.241
| (dLV/dLP)t | [5 empty] | -1.00000 | -1.00000
| (dLV/dLT)p | [7 empty] | 1.0000 |  |  | 1.0000
| Cp, | KJ/(KG)(K) |  |  |  | 6.7336 |  |  | 6.5068
| GAMMAs | [11 empty] | 1.3082 |  |  | 1.3224
| SON | VEL,M/SEC |  |  |  |  | 1760.0 |  |  | 1644.1
| MACH | NUMBER | [7 empty] | 0.000 |  |  |  | 1.000
| TRANSPORT | PROPERTIES | (GASES | ONLY)
|  |  | CONDUCTIVITY | IN | UNITS | OF | MILLIWATTS/(CM)(K)
| VISC,MILLIPOISE |  | 0.42817 |  | 0.38452
|  | WITH | EQUILIBRIUM | REACTIONS
| Cp, | KJ/(KG)(K) |  |  |  | 6.7336 |  |  | 6.5068
| CONDUCTIVITY | [5 empty] | 4.7753 |  |  | 4.1957
| PRANDTL | NUMBER |  |  |  | 0.6038 |  |  | 0.5963
|  | WITH | FROZEN | REACTIONS
| Cp, | KJ/(KG)(K) |  |  |  | 6.7331 |  |  | 6.5067
| CONDUCTIVITY | [5 empty] | 4.7745 |  |  | 4.1957
| PRANDTL | NUMBER |  |  |  | 0.6038 |  |  | 0.5963
| PERFORMANCE | PARAMETERS
| Ae/At | [21 empty] | 1.0000
| CSTAR, | M/SEC | [14 empty] | 2296.2
| CF | [24 empty] | 0.7160
| Ivac, | M/SEC | [15 empty] | 2887.4
| Isp, | M/SEC | [16 empty] | 1644.1
| MOLE | FRACTIONS
| *H2 | [13 empty] | 0.79840 |  | 0.79840
| H2O | [13 empty] | 0.20160 |  | 0.20160
|  | * | THERMODYNAMIC | PROPERTIES | FITTED | TO | 20000.K
| NOTE. | WEIGHT | FRACTION | OF | FUEL | IN | TOTAL | FUELS | AND | OF | OXIDANT | IN | TOTAL | OXIDANTS
| WARNING!! |  | FREEZING | IS | NOT | ALLOWED | AT | A | SUBSONIC | PRESSURE | RATIO | FOR | nfz | GREATER
| THAN | 1. | FROZEN | PERFORMANCE | CALCULATIONS | WERE | OMITTED | (ROCKET)
[14 empty] | THEORETICAL | ROCKET | PERFORMANCE | ASSUMING | EQUILIBRIUM
[11 empty] | COMPOSITION | DURING | EXPANSION | FROM | INFINITE | AREA | COMBUSTOR
| Pin | = |  | 2939.2 | PSIA
| CASE | = | RS25Jacob______
[13 empty] | REACTANT | [19 empty] | WT | FRACTION | [5 empty] | ENERGY | [5 empty] | TEMP
[42 empty] | (SEE | NOTE) |  |  |  |  | KJ/KG-MOL | [5 empty] | K
| FUEL | [7 empty] | H2(L) | [23 empty] | 1.0000000 |  |  |  |  | -9012.000 |  |  |  |  | 20.270
| OXIDANT |  |  |  |  | O2(L) | [23 empty] | 1.0000000 |  |  |  | -12979.000 |  |  |  |  | 90.170
| O/F= |  |  |  | 1.70000 |  | %FUEL= | 37.037037 |  | R,EQ.RATIO= | 4.668637 |  | PHI,EQ.RATIO= | 4.668637
[17 empty] | CHAMBER |  |  | THROAT
| Pinf/P | [11 empty] | 1.0000 |  |  | 1.8424
| P, | BAR | [11 empty] | 202.65 |  |  | 109.99
| T, | K | [12 empty] | 1571.53 |  | 1360.92
| RHO, | KG/CU | M |  |  |  | 8.4414 | 0 | 5.2908 | 0
| H, | KJ/KG | [7 empty] | -1911.13 | -3278.02
| U, | KJ/KG | [7 empty] | -4311.79 | -5356.95
| G, | KJ/KG | [7 empty] | -46967.0 | -42295.8
| S, | KJ/(KG)(K) |  |  |  | 28.6701 |  | 28.6701
| M, | (1/n) | [10 empty] | 5.443 |  |  |  | 5.443
| (dLV/dLP)t | [5 empty] | -1.00000 | -1.00000
| (dLV/dLT)p | [7 empty] | 1.0000 |  |  | 1.0000
| Cp, | KJ/(KG)(K) |  |  |  | 6.6006 |  |  | 6.3773
| GAMMAs | [11 empty] | 1.3011 |  |  | 1.3150
| SON | VEL,M/SEC |  |  |  |  | 1767.4 |  |  | 1653.4
| MACH | NUMBER | [7 empty] | 0.000 |  |  |  | 1.000
| TRANSPORT | PROPERTIES | (GASES | ONLY)
|  |  | CONDUCTIVITY | IN | UNITS | OF | MILLIWATTS/(CM)(K)
| VISC,MILLIPOISE |  | 0.45087 |  | 0.40584
|  | WITH | EQUILIBRIUM | REACTIONS
| Cp, | KJ/(KG)(K) |  |  |  | 6.6006 |  |  | 6.3773
| CONDUCTIVITY | [5 empty] | 4.9209 |  |  | 4.3291
| PRANDTL | NUMBER |  |  |  | 0.6048 |  |  | 0.5978
|  | WITH | FROZEN | REACTIONS
| Cp, | KJ/(KG)(K) |  |  |  | 6.5994 |  |  | 6.3771
| CONDUCTIVITY | [5 empty] | 4.9191 |  |  | 4.3289
| PRANDTL | NUMBER |  |  |  | 0.6049 |  |  | 0.5979
| PERFORMANCE | PARAMETERS
| Ae/At | [20 empty] | 1.00000
| CSTAR, | M/SEC | [14 empty] | 2316.6
| CF | [24 empty] | 0.7137
| Ivac, | M/SEC | [15 empty] | 2910.8
| Isp, | M/SEC | [16 empty] | 1653.4
| MOLE | FRACTIONS
| *H2 | [13 empty] | 0.78580 |  | 0.78580
| H2O | [13 empty] | 0.21419 |  | 0.21420
|  | * | THERMODYNAMIC | PROPERTIES | FITTED | TO | 20000.K
| NOTE. | WEIGHT | FRACTION | OF | FUEL | IN | TOTAL | FUELS | AND | OF | OXIDANT | IN | TOTAL | OXIDANTS
| WARNING!! |  | FREEZING | IS | NOT | ALLOWED | AT | A | SUBSONIC | PRESSURE | RATIO | FOR | nfz | GREATER
| THAN | 1. | FROZEN | PERFORMANCE | CALCULATIONS | WERE | OMITTED | (ROCKET)
[14 empty] | THEORETICAL | ROCKET | PERFORMANCE | ASSUMING | EQUILIBRIUM
[11 empty] | COMPOSITION | DURING | EXPANSION | FROM | INFINITE | AREA | COMBUSTOR
| Pin | = |  | 2939.2 | PSIA
| CASE | = | RS25Jacob______
[13 empty] | REACTANT | [19 empty] | WT | FRACTION | [5 empty] | ENERGY | [5 empty] | TEMP
[42 empty] | (SEE | NOTE) |  |  |  |  | KJ/KG-MOL | [5 empty] | K
| FUEL | [7 empty] | H2(L) | [23 empty] | 1.0000000 |  |  |  |  | -9012.000 |  |  |  |  | 20.270
| OXIDANT |  |  |  |  | O2(L) | [23 empty] | 1.0000000 |  |  |  | -12979.000 |  |  |  |  | 90.170
| O/F= |  |  |  | 1.80000 |  | %FUEL= | 35.714286 |  | R,EQ.RATIO= | 4.409268 |  | PHI,EQ.RATIO= | 4.409268
[17 empty] | CHAMBER |  |  | THROAT
| Pinf/P | [11 empty] | 1.0000 |  |  | 1.8381
| P, | BAR | [11 empty] | 202.65 |  |  | 110.25
| T, | K | [12 empty] | 1648.62 |  | 1431.97
| RHO, | KG/CU | M |  |  |  | 8.3447 | 0 | 5.2267 | 0
| H, | KJ/KG | [7 empty] | -1857.36 | -3236.82
| U, | KJ/KG | [7 empty] | -4285.85 | -5346.17
| G, | KJ/KG | [7 empty] | -48249.3 | -43532.2
| S, | KJ/(KG)(K) |  |  |  | 28.1398 |  | 28.1398
| M, | (1/n) | [10 empty] | 5.644 |  |  |  | 5.644
| (dLV/dLP)t | [5 empty] | -1.00000 | -1.00000
| (dLV/dLT)p | [7 empty] | 1.0000 |  |  | 1.0000
| Cp, | KJ/(KG)(K) |  |  |  | 6.4750 |  |  | 6.2565
| GAMMAs | [11 empty] | 1.2945 |  |  | 1.3079
| SON | VEL,M/SEC |  |  |  |  | 1773.1 |  |  | 1661.0
| MACH | NUMBER | [7 empty] | 0.000 |  |  |  | 1.000
| TRANSPORT | PROPERTIES | (GASES | ONLY)
|  |  | CONDUCTIVITY | IN | UNITS | OF | MILLIWATTS/(CM)(K)
| VISC,MILLIPOISE |  | 0.47322 |  | 0.42687
|  | WITH | EQUILIBRIUM | REACTIONS
| Cp, | KJ/(KG)(K) |  |  |  | 6.4750 |  |  | 6.2565
| CONDUCTIVITY | [5 empty] | 5.0575 |  |  | 4.4549
| PRANDTL | NUMBER |  |  |  | 0.6058 |  |  | 0.5995
|  | WITH | FROZEN | REACTIONS
| Cp, | KJ/(KG)(K) |  |  |  | 6.4727 |  |  | 6.2562
| CONDUCTIVITY | [5 empty] | 5.0538 |  |  | 4.4545
| PRANDTL | NUMBER |  |  |  | 0.6061 |  |  | 0.5995
| PERFORMANCE | PARAMETERS
| Ae/At | [21 empty] | 1.0000
| CSTAR, | M/SEC | [14 empty] | 2334.3
| CF | [24 empty] | 0.7116
| Ivac, | M/SEC | [15 empty] | 2930.9
| Isp, | M/SEC | [16 empty] | 1661.0
| MOLE | FRACTIONS
| *H | [14 empty] | 0.00001 |  | 0.00000
| *H2 | [13 empty] | 0.77320 |  | 0.77320
| H2O | [13 empty] | 0.22679 |  | 0.22679
|  | * | THERMODYNAMIC | PROPERTIES | FITTED | TO | 20000.K
| NOTE. | WEIGHT | FRACTION | OF | FUEL | IN | TOTAL | FUELS | AND | OF | OXIDANT | IN | TOTAL | OXIDANTS
| WARNING!! |  | FREEZING | IS | NOT | ALLOWED | AT | A | SUBSONIC | PRESSURE | RATIO | FOR | nfz | GREATER
| THAN | 1. | FROZEN | PERFORMANCE | CALCULATIONS | WERE | OMITTED | (ROCKET)
[14 empty] | THEORETICAL | ROCKET | PERFORMANCE | ASSUMING | EQUILIBRIUM
[11 empty] | COMPOSITION | DURING | EXPANSION | FROM | INFINITE | AREA | COMBUSTOR
| Pin | = |  | 2939.2 | PSIA
| CASE | = | RS25Jacob______
[13 empty] | REACTANT | [19 empty] | WT | FRACTION | [5 empty] | ENERGY | [5 empty] | TEMP
[42 empty] | (SEE | NOTE) |  |  |  |  | KJ/KG-MOL | [5 empty] | K
| FUEL | [7 empty] | H2(L) | [23 empty] | 1.0000000 |  |  |  |  | -9012.000 |  |  |  |  | 20.270
| OXIDANT |  |  |  |  | O2(L) | [23 empty] | 1.0000000 |  |  |  | -12979.000 |  |  |  |  | 90.170
| O/F= |  |  |  | 1.90000 |  | %FUEL= | 34.482759 |  | R,EQ.RATIO= | 4.177201 |  | PHI,EQ.RATIO= | 4.177201
[17 empty] | CHAMBER |  |  | THROAT
| Pinf/P | [11 empty] | 1.0000 |  |  | 1.8340
| P, | BAR | [11 empty] | 202.65 |  |  | 110.49
| T, | K | [12 empty] | 1724.01 |  | 1501.71
| RHO, | KG/CU | M |  |  |  | 8.2647 | 0 | 5.1734 | 0
| H, | KJ/KG | [7 empty] | -1807.30 | -3196.93
| U, | KJ/KG | [7 empty] | -4259.28 | -5332.73
| G, | KJ/KG | [7 empty] | -49444.2 | -44691.3
| S, | KJ/(KG)(K) |  |  |  | 27.6314 |  | 27.6314
| M, | (1/n) | [10 empty] | 5.846 |  |  |  | 5.846
| (dLV/dLP)t | [5 empty] | -1.00000 | -1.00000
| (dLV/dLT)p | [7 empty] | 1.0001 |  |  | 1.0000
| Cp, | KJ/(KG)(K) |  |  |  | 6.3563 |  |  | 6.1431
| GAMMAs | [11 empty] | 1.2883 |  |  | 1.3013
| SON | VEL,M/SEC |  |  |  |  | 1777.3 |  |  | 1667.1
| MACH | NUMBER | [7 empty] | 0.000 |  |  |  | 1.000
| TRANSPORT | PROPERTIES | (GASES | ONLY)
|  |  | CONDUCTIVITY | IN | UNITS | OF | MILLIWATTS/(CM)(K)
| VISC,MILLIPOISE |  | 0.49521 |  | 0.44761
|  | WITH | EQUILIBRIUM | REACTIONS
| Cp, | KJ/(KG)(K) |  |  |  | 6.3563 |  |  | 6.1431
| CONDUCTIVITY | [5 empty] | 5.1862 |  |  | 4.5736
| PRANDTL | NUMBER |  |  |  | 0.6069 |  |  | 0.6012
|  | WITH | FROZEN | REACTIONS
| Cp, | KJ/(KG)(K) |  |  |  | 6.3522 |  |  | 6.1424
| CONDUCTIVITY | [5 empty] | 5.1791 |  |  | 4.5725
| PRANDTL | NUMBER |  |  |  | 0.6074 |  |  | 0.6013
| PERFORMANCE | PARAMETERS
| Ae/At | [21 empty] | 1.0000
| CSTAR, | M/SEC | [14 empty] | 2349.7
| CF | [24 empty] | 0.7095
| Ivac, | M/SEC | [15 empty] | 2948.2
| Isp, | M/SEC | [16 empty] | 1667.1
| MOLE | FRACTIONS
| *H | [14 empty] | 0.00001 |  | 0.00000
| *H2 | [13 empty] | 0.76060 |  | 0.76060
| H2O | [13 empty] | 0.23939 |  | 0.23939
|  | * | THERMODYNAMIC | PROPERTIES | FITTED | TO | 20000.K
| NOTE. | WEIGHT | FRACTION | OF | FUEL | IN | TOTAL | FUELS | AND | OF | OXIDANT | IN | TOTAL | OXIDANTS
| WARNING!! |  | FREEZING | IS | NOT | ALLOWED | AT | A | SUBSONIC | PRESSURE | RATIO | FOR | nfz | GREATER
| THAN | 1. | FROZEN | PERFORMANCE | CALCULATIONS | WERE | OMITTED | (ROCKET)
[14 empty] | THEORETICAL | ROCKET | PERFORMANCE | ASSUMING | EQUILIBRIUM
[11 empty] | COMPOSITION | DURING | EXPANSION | FROM | INFINITE | AREA | COMBUSTOR
| Pin | = |  | 2939.2 | PSIA
| CASE | = | RS25Jacob______
[13 empty] | REACTANT | [19 empty] | WT | FRACTION | [5 empty] | ENERGY | [5 empty] | TEMP
[42 empty] | (SEE | NOTE) |  |  |  |  | KJ/KG-MOL | [5 empty] | K
| FUEL | [7 empty] | H2(L) | [23 empty] | 1.0000000 |  |  |  |  | -9012.000 |  |  |  |  | 20.270
| OXIDANT |  |  |  |  | O2(L) | [23 empty] | 1.0000000 |  |  |  | -12979.000 |  |  |  |  | 90.170
| O/F= |  |  |  | 2.00000 |  | %FUEL= | 33.333333 |  | R,EQ.RATIO= | 3.968341 |  | PHI,EQ.RATIO= | 3.968341
[17 empty] | CHAMBER |  |  | THROAT
| Pinf/P | [11 empty] | 1.0000 |  |  | 1.8302
| P, | BAR | [11 empty] | 202.65 |  |  | 110.73
| T, | K | [12 empty] | 1797.78 |  | 1570.17
| RHO, | KG/CU | M |  |  |  | 8.1989 | 0 | 5.1292 | 0
| H, | KJ/KG | [7 empty] | -1760.57 | -3158.32
| U, | KJ/KG | [7 empty] | -4232.25 | -5317.05
| G, | KJ/KG | [7 empty] | -50559.7 | -45779.3
| S, | KJ/(KG)(K) |  |  |  | 27.1442 |  | 27.1442
| M, | (1/n) | [10 empty] | 6.048 |  |  |  | 6.048
| (dLV/dLP)t | [5 empty] | -1.00001 | -1.00000
| (dLV/dLT)p | [7 empty] | 1.0002 |  |  | 1.0000
| Cp, | KJ/(KG)(K) |  |  |  | 6.2442 |  |  | 6.0361
| GAMMAs | [11 empty] | 1.2825 |  |  | 1.2950
| SON | VEL,M/SEC |  |  |  |  | 1780.4 |  |  | 1672.0
| MACH | NUMBER | [7 empty] | 0.000 |  |  |  | 1.000
| TRANSPORT | PROPERTIES | (GASES | ONLY)
|  |  | CONDUCTIVITY | IN | UNITS | OF | MILLIWATTS/(CM)(K)
| VISC,MILLIPOISE |  | 0.51685 |  | 0.46807
|  | WITH | EQUILIBRIUM | REACTIONS
| Cp, | KJ/(KG)(K) |  |  |  | 6.2442 |  |  | 6.0361
| CONDUCTIVITY | [5 empty] | 5.3080 |  |  | 4.6853
| PRANDTL | NUMBER |  |  |  | 0.6080 |  |  | 0.6030
|  | WITH | FROZEN | REACTIONS
| Cp, | KJ/(KG)(K) |  |  |  | 6.2372 |  |  | 6.0347
| CONDUCTIVITY | [5 empty] | 5.2952 |  |  | 4.6831
| PRANDTL | NUMBER |  |  |  | 0.6088 |  |  | 0.6032
| PERFORMANCE | PARAMETERS
| Ae/At | [21 empty] | 1.0000
| CSTAR, | M/SEC | [14 empty] | 2363.0
| CF | [24 empty] | 0.7076
| Ivac, | M/SEC | [15 empty] | 2963.1
| Isp, | M/SEC | [16 empty] | 1672.0
| MOLE | FRACTIONS
| *H | [14 empty] | 0.00002 |  | 0.00000
| *H2 | [13 empty] | 0.74799 |  | 0.74800
| H2O | [13 empty] | 0.25199 |  | 0.25199
|  | * | THERMODYNAMIC | PROPERTIES | FITTED | TO | 20000.K
| NOTE. | WEIGHT | FRACTION | OF | FUEL | IN | TOTAL | FUELS | AND | OF | OXIDANT | IN | TOTAL | OXIDANTS
| WARNING!! |  | FREEZING | IS | NOT | ALLOWED | AT | A | SUBSONIC | PRESSURE | RATIO | FOR | nfz | GREATER
| THAN | 1. | FROZEN | PERFORMANCE | CALCULATIONS | WERE | OMITTED | (ROCKET)
[14 empty] | THEORETICAL | ROCKET | PERFORMANCE | ASSUMING | EQUILIBRIUM
[11 empty] | COMPOSITION | DURING | EXPANSION | FROM | INFINITE | AREA | COMBUSTOR
| Pin | = |  | 2939.2 | PSIA
| CASE | = | RS25Jacob______
[13 empty] | REACTANT | [19 empty] | WT | FRACTION | [5 empty] | ENERGY | [5 empty] | TEMP
[42 empty] | (SEE | NOTE) |  |  |  |  | KJ/KG-MOL | [5 empty] | K
| FUEL | [7 empty] | H2(L) | [23 empty] | 1.0000000 |  |  |  |  | -9012.000 |  |  |  |  | 20.270
| OXIDANT |  |  |  |  | O2(L) | [23 empty] | 1.0000000 |  |  |  | -12979.000 |  |  |  |  | 90.170
| O/F= |  |  |  | 2.10000 |  | %FUEL= | 32.258065 |  | R,EQ.RATIO= | 3.779373 |  | PHI,EQ.RATIO= | 3.779373
[17 empty] | CHAMBER |  |  | THROAT
| Pinf/P | [11 empty] | 1.0000 |  |  | 1.8265
| P, | BAR | [11 empty] | 202.65 |  |  | 110.95
| T, | K | [12 empty] | 1869.97 |  | 1637.40
| RHO, | KG/CU | M |  |  |  | 8.1450 | 0 | 5.0927 | 0
| H, | KJ/KG | [7 empty] | -1716.87 | -3120.94
| U, | KJ/KG | [7 empty] | -4204.89 | -5299.48
| G, | KJ/KG | [7 empty] | -51602.6 | -46802.2
| S, | KJ/(KG)(K) |  |  |  | 26.6773 |  | 26.6773
| M, | (1/n) | [10 empty] | 6.249 |  |  |  | 6.249
| (dLV/dLP)t | [5 empty] | -1.00001 | -1.00000
| (dLV/dLT)p | [7 empty] | 1.0003 |  |  | 1.0001
| Cp, | KJ/(KG)(K) |  |  |  | 6.1385 |  |  | 5.9348
| GAMMAs | [11 empty] | 1.2769 |  |  | 1.2890
| SON | VEL,M/SEC |  |  |  |  | 1782.4 |  |  | 1675.8
| MACH | NUMBER | [7 empty] | 0.000 |  |  |  | 1.000
| TRANSPORT | PROPERTIES | (GASES | ONLY)
|  |  | CONDUCTIVITY | IN | UNITS | OF | MILLIWATTS/(CM)(K)
| VISC,MILLIPOISE |  | 0.53814 |  | 0.48824
|  | WITH | EQUILIBRIUM | REACTIONS
| Cp, | KJ/(KG)(K) |  |  |  | 6.1385 |  |  | 5.9348
| CONDUCTIVITY | [5 empty] | 5.4243 |  |  | 4.7908
| PRANDTL | NUMBER |  |  |  | 0.6090 |  |  | 0.6048
|  | WITH | FROZEN | REACTIONS
| Cp, | KJ/(KG)(K) |  |  |  | 6.1272 |  |  | 5.9324
| CONDUCTIVITY | [5 empty] | 5.4027 |  |  | 4.7866
| PRANDTL | NUMBER |  |  |  | 0.6103 |  |  | 0.6051
| PERFORMANCE | PARAMETERS
| Ae/At | [21 empty] | 1.0000
| CSTAR, | M/SEC | [14 empty] | 2374.6
| CF | [24 empty] | 0.7057
| Ivac, | M/SEC | [15 empty] | 2975.8
| Isp, | M/SEC | [16 empty] | 1675.8
| MOLE | FRACTIONS
| *H | [14 empty] | 0.00004 |  | 0.00001
| *H2 | [13 empty] | 0.73537 |  | 0.73540
| H2O | [13 empty] | 0.26459 |  | 0.26459
|  | * | THERMODYNAMIC | PROPERTIES | FITTED | TO | 20000.K
| NOTE. | WEIGHT | FRACTION | OF | FUEL | IN | TOTAL | FUELS | AND | OF | OXIDANT | IN | TOTAL | OXIDANTS
| WARNING!! |  | FREEZING | IS | NOT | ALLOWED | AT | A | SUBSONIC | PRESSURE | RATIO | FOR | nfz | GREATER
| THAN | 1. | FROZEN | PERFORMANCE | CALCULATIONS | WERE | OMITTED | (ROCKET)
[14 empty] | THEORETICAL | ROCKET | PERFORMANCE | ASSUMING | EQUILIBRIUM
[11 empty] | COMPOSITION | DURING | EXPANSION | FROM | INFINITE | AREA | COMBUSTOR
| Pin | = |  | 2939.2 | PSIA
| CASE | = | RS25Jacob______
[13 empty] | REACTANT | [19 empty] | WT | FRACTION | [5 empty] | ENERGY | [5 empty] | TEMP
[42 empty] | (SEE | NOTE) |  |  |  |  | KJ/KG-MOL | [5 empty] | K
| FUEL | [7 empty] | H2(L) | [23 empty] | 1.0000000 |  |  |  |  | -9012.000 |  |  |  |  | 20.270
| OXIDANT |  |  |  |  | O2(L) | [23 empty] | 1.0000000 |  |  |  | -12979.000 |  |  |  |  | 90.170
| O/F= |  |  |  | 2.20000 |  | %FUEL= | 31.250000 |  | R,EQ.RATIO= | 3.607583 |  | PHI,EQ.RATIO= | 3.607583
[17 empty] | CHAMBER |  |  | THROAT
| Pinf/P | [11 empty] | 1.0000 |  |  | 1.8231
| P, | BAR | [11 empty] | 202.65 |  |  | 111.16
| T, | K | [12 empty] | 1940.66 |  | 1703.43
| RHO, | KG/CU | M |  |  |  | 8.1014 | 0 | 5.0628 | 0
| H, | KJ/KG | [7 empty] | -1675.89 | -3084.73
| U, | KJ/KG | [7 empty] | -4177.31 | -5280.30
| G, | KJ/KG | [7 empty] | -52579.1 | -47765.2
| S, | KJ/(KG)(K) |  |  |  | 26.2298 |  | 26.2298
| M, | (1/n) | [10 empty] | 6.451 |  |  |  | 6.451
| (dLV/dLP)t | [5 empty] | -1.00002 | -1.00000
| (dLV/dLT)p | [7 empty] | 1.0005 |  |  | 1.0001
| Cp, | KJ/(KG)(K) |  |  |  | 6.0392 |  |  | 5.8389
| GAMMAs | [11 empty] | 1.2716 |  |  | 1.2833
| SON | VEL,M/SEC |  |  |  |  | 1783.5 |  |  | 1678.6
| MACH | NUMBER | [7 empty] | 0.000 |  |  |  | 1.000
| TRANSPORT | PROPERTIES | (GASES | ONLY)
|  |  | CONDUCTIVITY | IN | UNITS | OF | MILLIWATTS/(CM)(K)
| VISC,MILLIPOISE |  | 0.55908 |  | 0.50814
|  | WITH | EQUILIBRIUM | REACTIONS
| Cp, | KJ/(KG)(K) |  |  |  | 6.0392 |  |  | 5.8389
| CONDUCTIVITY | [5 empty] | 5.5365 |  |  | 4.8907
| PRANDTL | NUMBER |  |  |  | 0.6098 |  |  | 0.6067
|  | WITH | FROZEN | REACTIONS
| Cp, | KJ/(KG)(K) |  |  |  | 6.0218 |  |  | 5.8347
| CONDUCTIVITY | [5 empty] | 5.5019 |  |  | 4.8831
| PRANDTL | NUMBER |  |  |  | 0.6119 |  |  | 0.6072
| PERFORMANCE | PARAMETERS
| Ae/At | [21 empty] | 1.0000
| CSTAR, | M/SEC | [14 empty] | 2384.6
| CF | [24 empty] | 0.7039
| Ivac, | M/SEC | [15 empty] | 2986.6
| Isp, | M/SEC | [16 empty] | 1678.6
| MOLE | FRACTIONS
| *H | [14 empty] | 0.00006 |  | 0.00001
| *H2 | [13 empty] | 0.72275 |  | 0.72280
| H2O | [13 empty] | 0.27718 |  | 0.27719
|  | * | THERMODYNAMIC | PROPERTIES | FITTED | TO | 20000.K
| NOTE. | WEIGHT | FRACTION | OF | FUEL | IN | TOTAL | FUELS | AND | OF | OXIDANT | IN | TOTAL | OXIDANTS
| WARNING!! |  | FREEZING | IS | NOT | ALLOWED | AT | A | SUBSONIC | PRESSURE | RATIO | FOR | nfz | GREATER
| THAN | 1. | FROZEN | PERFORMANCE | CALCULATIONS | WERE | OMITTED | (ROCKET)
[14 empty] | THEORETICAL | ROCKET | PERFORMANCE | ASSUMING | EQUILIBRIUM
[11 empty] | COMPOSITION | DURING | EXPANSION | FROM | INFINITE | AREA | COMBUSTOR
| Pin | = |  | 2939.2 | PSIA
| CASE | = | RS25Jacob______
[13 empty] | REACTANT | [19 empty] | WT | FRACTION | [5 empty] | ENERGY | [5 empty] | TEMP
[42 empty] | (SEE | NOTE) |  |  |  |  | KJ/KG-MOL | [5 empty] | K
| FUEL | [7 empty] | H2(L) | [23 empty] | 1.0000000 |  |  |  |  | -9012.000 |  |  |  |  | 20.270
| OXIDANT |  |  |  |  | O2(L) | [23 empty] | 1.0000000 |  |  |  | -12979.000 |  |  |  |  | 90.170
| O/F= |  |  |  | 2.30000 |  | %FUEL= | 30.303030 |  | R,EQ.RATIO= | 3.450732 |  | PHI,EQ.RATIO= | 3.450732
[17 empty] | CHAMBER |  |  | THROAT
| Pinf/P | [11 empty] | 1.0000 |  |  | 1.8198
| P, | BAR | [11 empty] | 202.65 |  |  | 111.36
| T, | K | [12 empty] | 2009.89 |  | 1768.29
| RHO, | KG/CU | M |  |  |  | 8.0667 | 0 | 5.0386 | 0
| H, | KJ/KG | [7 empty] | -1637.40 | -3049.63
| U, | KJ/KG | [7 empty] | -4149.59 | -5259.76
| G, | KJ/KG | [7 empty] | -53494.2 | -48673.0
| S, | KJ/(KG)(K) |  |  |  | 25.8008 |  | 25.8008
| M, | (1/n) | [10 empty] | 6.652 |  |  |  | 6.652
| (dLV/dLP)t | [5 empty] | -1.00003 | -1.00001
| (dLV/dLT)p | [7 empty] | 1.0007 |  |  | 1.0002
| Cp, | KJ/(KG)(K) |  |  |  | 5.9463 |  |  | 5.7481
| GAMMAs | [11 empty] | 1.2666 |  |  | 1.2780
| SON | VEL,M/SEC |  |  |  |  | 1783.8 |  |  | 1680.6
| MACH | NUMBER | [7 empty] | 0.000 |  |  |  | 1.000
| TRANSPORT | PROPERTIES | (GASES | ONLY)
|  |  | CONDUCTIVITY | IN | UNITS | OF | MILLIWATTS/(CM)(K)
| VISC,MILLIPOISE |  | 0.57968 |  | 0.52774
|  | WITH | EQUILIBRIUM | REACTIONS
| Cp, | KJ/(KG)(K) |  |  |  | 5.9463 |  |  | 5.7481
| CONDUCTIVITY | [5 empty] | 5.6463 |  |  | 4.9857
| PRANDTL | NUMBER |  |  |  | 0.6105 |  |  | 0.6084
|  | WITH | FROZEN | REACTIONS
| Cp, | KJ/(KG)(K) |  |  |  | 5.9207 |  |  | 5.7413
| CONDUCTIVITY | [5 empty] | 5.5932 |  |  | 4.9729
| PRANDTL | NUMBER |  |  |  | 0.6136 |  |  | 0.6093
| PERFORMANCE | PARAMETERS
| Ae/At | [21 empty] | 1.0000
| CSTAR, | M/SEC | [14 empty] | 2393.1
| CF | [24 empty] | 0.7023
| Ivac, | M/SEC | [15 empty] | 2995.7
| Isp, | M/SEC | [16 empty] | 1680.6
| MOLE | FRACTIONS
| *H | [14 empty] | 0.00010 |  | 0.00002
| *H2 | [13 empty] | 0.71012 |  | 0.71019
| H2O | [13 empty] | 0.28977 |  | 0.28979
|  | * | THERMODYNAMIC | PROPERTIES | FITTED | TO | 20000.K
| NOTE. | WEIGHT | FRACTION | OF | FUEL | IN | TOTAL | FUELS | AND | OF | OXIDANT | IN | TOTAL | OXIDANTS
| WARNING!! |  | FREEZING | IS | NOT | ALLOWED | AT | A | SUBSONIC | PRESSURE | RATIO | FOR | nfz | GREATER
| THAN | 1. | FROZEN | PERFORMANCE | CALCULATIONS | WERE | OMITTED | (ROCKET)
[14 empty] | THEORETICAL | ROCKET | PERFORMANCE | ASSUMING | EQUILIBRIUM
[11 empty] | COMPOSITION | DURING | EXPANSION | FROM | INFINITE | AREA | COMBUSTOR
| Pin | = |  | 2939.2 | PSIA
| CASE | = | RS25Jacob______
[13 empty] | REACTANT | [19 empty] | WT | FRACTION | [5 empty] | ENERGY | [5 empty] | TEMP
[42 empty] | (SEE | NOTE) |  |  |  |  | KJ/KG-MOL | [5 empty] | K
| FUEL | [7 empty] | H2(L) | [23 empty] | 1.0000000 |  |  |  |  | -9012.000 |  |  |  |  | 20.270
| OXIDANT |  |  |  |  | O2(L) | [23 empty] | 1.0000000 |  |  |  | -12979.000 |  |  |  |  | 90.170
| O/F= |  |  |  | 2.40000 |  | %FUEL= | 29.411765 |  | R,EQ.RATIO= | 3.306951 |  | PHI,EQ.RATIO= | 3.306951
[17 empty] | CHAMBER |  |  | THROAT
| Pinf/P | [11 empty] | 1.0000 |  |  | 1.8167
| P, | BAR | [11 empty] | 202.65 |  |  | 111.55
| T, | K | [12 empty] | 2077.69 |  | 1832.03
| RHO, | KG/CU | M |  |  |  | 8.0396 | 0 | 5.0193 | 0
| H, | KJ/KG | [7 empty] | -1601.17 | -3015.59
| U, | KJ/KG | [7 empty] | -4121.80 | -5238.05
| G, | KJ/KG | [7 empty] | -54352.6 | -49529.8
| S, | KJ/(KG)(K) |  |  |  | 25.3895 |  | 25.3895
| M, | (1/n) | [10 empty] | 6.853 |  |  |  | 6.854
| (dLV/dLP)t | [5 empty] | -1.00004 | -1.00001
| (dLV/dLT)p | [7 empty] | 1.0011 |  |  | 1.0003
| Cp, | KJ/(KG)(K) |  |  |  | 5.8600 |  |  | 5.6622
| GAMMAs | [11 empty] | 1.2618 |  |  | 1.2728
| SON | VEL,M/SEC |  |  |  |  | 1783.4 |  |  | 1681.9
| MACH | NUMBER | [7 empty] | 0.000 |  |  |  | 1.000
| TRANSPORT | PROPERTIES | (GASES | ONLY)
|  |  | CONDUCTIVITY | IN | UNITS | OF | MILLIWATTS/(CM)(K)
| VISC,MILLIPOISE |  | 0.59992 |  | 0.54707
|  | WITH | EQUILIBRIUM | REACTIONS
| Cp, | KJ/(KG)(K) |  |  |  | 5.8600 |  |  | 5.6622
| CONDUCTIVITY | [5 empty] | 5.7553 |  |  | 5.0770
| PRANDTL | NUMBER |  |  |  | 0.6108 |  |  | 0.6101
|  | WITH | FROZEN | REACTIONS
| Cp, | KJ/(KG)(K) |  |  |  | 5.8237 |  |  | 5.6518
| CONDUCTIVITY | [5 empty] | 5.6769 |  |  | 5.0563
| PRANDTL | NUMBER |  |  |  | 0.6154 |  |  | 0.6115
| PERFORMANCE | PARAMETERS
| Ae/At | [21 empty] | 1.0000
| CSTAR, | M/SEC | [14 empty] | 2400.5
| CF | [24 empty] | 0.7007
| Ivac, | M/SEC | [15 empty] | 3003.3
| Isp, | M/SEC | [16 empty] | 1681.9
| MOLE | FRACTIONS
| *H | [14 empty] | 0.00016 |  | 0.00004
| *H2 | [13 empty] | 0.69747 |  | 0.69758
| H2O | [13 empty] | 0.30236 |  | 0.30239
| *OH | [13 empty] | 0.00001 |  | 0.00000
|  | * | THERMODYNAMIC | PROPERTIES | FITTED | TO | 20000.K
| NOTE. | WEIGHT | FRACTION | OF | FUEL | IN | TOTAL | FUELS | AND | OF | OXIDANT | IN | TOTAL | OXIDANTS
| WARNING!! |  | FREEZING | IS | NOT | ALLOWED | AT | A | SUBSONIC | PRESSURE | RATIO | FOR | nfz | GREATER
| THAN | 1. | FROZEN | PERFORMANCE | CALCULATIONS | WERE | OMITTED | (ROCKET)
[14 empty] | THEORETICAL | ROCKET | PERFORMANCE | ASSUMING | EQUILIBRIUM
[11 empty] | COMPOSITION | DURING | EXPANSION | FROM | INFINITE | AREA | COMBUSTOR
| Pin | = |  | 2939.2 | PSIA
| CASE | = | RS25Jacob______
[13 empty] | REACTANT | [19 empty] | WT | FRACTION | [5 empty] | ENERGY | [5 empty] | TEMP
[42 empty] | (SEE | NOTE) |  |  |  |  | KJ/KG-MOL | [5 empty] | K
| FUEL | [7 empty] | H2(L) | [23 empty] | 1.0000000 |  |  |  |  | -9012.000 |  |  |  |  | 20.270
| OXIDANT |  |  |  |  | O2(L) | [23 empty] | 1.0000000 |  |  |  | -12979.000 |  |  |  |  | 90.170
| O/F= |  |  |  | 2.50000 |  | %FUEL= | 28.571429 |  | R,EQ.RATIO= | 3.174673 |  | PHI,EQ.RATIO= | 3.174673
[17 empty] | CHAMBER |  |  | THROAT
| Pinf/P | [11 empty] | 1.0000 |  |  | 1.8137
| P, | BAR | [11 empty] | 202.65 |  |  | 111.74
| T, | K | [12 empty] | 2144.09 |  | 1894.67
| RHO, | KG/CU | M |  |  |  | 8.0194 | 0 | 5.0043 | 0
| H, | KJ/KG | [7 empty] | -1567.01 | -2982.54
| U, | KJ/KG | [7 empty] | -4093.99 | -5215.34
| G, | KJ/KG | [7 empty] | -55158.1 | -50339.4
| S, | KJ/(KG)(K) |  |  |  | 24.9948 |  | 24.9948
| M, | (1/n) | [10 empty] | 7.055 |  |  |  | 7.055
| (dLV/dLP)t | [5 empty] | -1.00006 | -1.00002
| (dLV/dLT)p | [7 empty] | 1.0016 |  |  | 1.0005
| Cp, | KJ/(KG)(K) |  |  |  | 5.7805 |  |  | 5.5813
| GAMMAs | [11 empty] | 1.2571 |  |  | 1.2679
| SON | VEL,M/SEC |  |  |  |  | 1782.3 |  |  | 1682.6
| MACH | NUMBER | [7 empty] | 0.000 |  |  |  | 1.000
| TRANSPORT | PROPERTIES | (GASES | ONLY)
|  |  | CONDUCTIVITY | IN | UNITS | OF | MILLIWATTS/(CM)(K)
| VISC,MILLIPOISE |  | 0.61981 |  | 0.56611
|  | WITH | EQUILIBRIUM | REACTIONS
| Cp, | KJ/(KG)(K) |  |  |  | 5.7805 |  |  | 5.5813
| CONDUCTIVITY | [5 empty] | 5.8654 |  |  | 5.1655
| PRANDTL | NUMBER |  |  |  | 0.6108 |  |  | 0.6117
|  | WITH | FROZEN | REACTIONS
| Cp, | KJ/(KG)(K) |  |  |  | 5.7303 |  |  | 5.5658
| CONDUCTIVITY | [5 empty] | 5.7534 |  |  | 5.1336
| PRANDTL | NUMBER |  |  |  | 0.6173 |  |  | 0.6138
| PERFORMANCE | PARAMETERS
| Ae/At | [21 empty] | 1.0000
| CSTAR, | M/SEC | [14 empty] | 2406.8
| CF | [24 empty] | 0.6991
| Ivac, | M/SEC | [15 empty] | 3009.6
| Isp, | M/SEC | [16 empty] | 1682.6
| MOLE | FRACTIONS
| *H | [14 empty] | 0.00024 |  | 0.00006
| *H2 | [13 empty] | 0.68481 |  | 0.68496
| H2O | [13 empty] | 0.31494 |  | 0.31498
| *OH | [13 empty] | 0.00002 |  | 0.00000
|  | * | THERMODYNAMIC | PROPERTIES | FITTED | TO | 20000.K
| NOTE. | WEIGHT | FRACTION | OF | FUEL | IN | TOTAL | FUELS | AND | OF | OXIDANT | IN | TOTAL | OXIDANTS
| WARNING!! |  | FREEZING | IS | NOT | ALLOWED | AT | A | SUBSONIC | PRESSURE | RATIO | FOR | nfz | GREATER
| THAN | 1. | FROZEN | PERFORMANCE | CALCULATIONS | WERE | OMITTED | (ROCKET)
[14 empty] | THEORETICAL | ROCKET | PERFORMANCE | ASSUMING | EQUILIBRIUM
[11 empty] | COMPOSITION | DURING | EXPANSION | FROM | INFINITE | AREA | COMBUSTOR
| Pin | = |  | 2939.2 | PSIA
| CASE | = | RS25Jacob______
[13 empty] | REACTANT | [19 empty] | WT | FRACTION | [5 empty] | ENERGY | [5 empty] | TEMP
[42 empty] | (SEE | NOTE) |  |  |  |  | KJ/KG-MOL | [5 empty] | K
| FUEL | [7 empty] | H2(L) | [23 empty] | 1.0000000 |  |  |  |  | -9012.000 |  |  |  |  | 20.270
| OXIDANT |  |  |  |  | O2(L) | [23 empty] | 1.0000000 |  |  |  | -12979.000 |  |  |  |  | 90.170
| O/F= |  |  |  | 2.60000 |  | %FUEL= | 27.777778 |  | R,EQ.RATIO= | 3.052570 |  | PHI,EQ.RATIO= | 3.052570
[17 empty] | CHAMBER |  |  | THROAT
| Pinf/P | [11 empty] | 1.0000 |  |  | 1.8108
| P, | BAR | [11 empty] | 202.65 |  |  | 111.91
| T, | K | [12 empty] | 2209.12 |  | 1956.23
| RHO, | KG/CU | M |  |  |  | 8.0053 | 0 | 4.9931 | 0
| H, | KJ/KG | [7 empty] | -1534.75 | -2950.42
| U, | KJ/KG | [7 empty] | -4066.19 | -5191.77
| G, | KJ/KG | [7 empty] | -55914.2 | -51104.9
| S, | KJ/(KG)(K) |  |  |  | 24.6159 |  | 24.6159
| M, | (1/n) | [10 empty] | 7.256 |  |  |  | 7.257
| (dLV/dLP)t | [5 empty] | -1.00009 | -1.00002
| (dLV/dLT)p | [7 empty] | 1.0023 |  |  | 1.0007
| Cp, | KJ/(KG)(K) |  |  |  | 5.7080 |  |  | 5.5055
| GAMMAs | [11 empty] | 1.2525 |  |  | 1.2632
| SON | VEL,M/SEC |  |  |  |  | 1780.6 |  |  | 1682.7
| MACH | NUMBER | [7 empty] | 0.000 |  |  |  | 1.000
| TRANSPORT | PROPERTIES | (GASES | ONLY)
|  |  | CONDUCTIVITY | IN | UNITS | OF | MILLIWATTS/(CM)(K)
| VISC,MILLIPOISE |  | 0.63936 |  | 0.58487
|  | WITH | EQUILIBRIUM | REACTIONS
| Cp, | KJ/(KG)(K) |  |  |  | 5.7080 |  |  | 5.5055
| CONDUCTIVITY | [5 empty] | 5.9782 |  |  | 5.2526
| PRANDTL | NUMBER |  |  |  | 0.6105 |  |  | 0.6130
|  | WITH | FROZEN | REACTIONS
| Cp, | KJ/(KG)(K) |  |  |  | 5.6404 |  |  | 5.4831
| CONDUCTIVITY | [5 empty] | 5.8230 |  |  | 5.2049
| PRANDTL | NUMBER |  |  |  | 0.6193 |  |  | 0.6161
| PERFORMANCE | PARAMETERS
| Ae/At | [21 empty] | 1.0000
| CSTAR, | M/SEC | [14 empty] | 2412.0
| CF | [24 empty] | 0.6976
| Ivac, | M/SEC | [15 empty] | 3014.7
| Isp, | M/SEC | [16 empty] | 1682.7
| MOLE | FRACTIONS
| *H | [14 empty] | 0.00034 |  | 0.00009
| *H2 | [13 empty] | 0.67213 |  | 0.67233
| H2O | [13 empty] | 0.32751 |  | 0.32757
| *OH | [13 empty] | 0.00003 |  | 0.00000
|  | * | THERMODYNAMIC | PROPERTIES | FITTED | TO | 20000.K
| NOTE. | WEIGHT | FRACTION | OF | FUEL | IN | TOTAL | FUELS | AND | OF | OXIDANT | IN | TOTAL | OXIDANTS
| WARNING!! |  | FREEZING | IS | NOT | ALLOWED | AT | A | SUBSONIC | PRESSURE | RATIO | FOR | nfz | GREATER
| THAN | 1. | FROZEN | PERFORMANCE | CALCULATIONS | WERE | OMITTED | (ROCKET)
[14 empty] | THEORETICAL | ROCKET | PERFORMANCE | ASSUMING | EQUILIBRIUM
[11 empty] | COMPOSITION | DURING | EXPANSION | FROM | INFINITE | AREA | COMBUSTOR
| Pin | = |  | 2939.2 | PSIA
| CASE | = | RS25Jacob______
[13 empty] | REACTANT | [19 empty] | WT | FRACTION | [5 empty] | ENERGY | [5 empty] | TEMP
[42 empty] | (SEE | NOTE) |  |  |  |  | KJ/KG-MOL | [5 empty] | K
| FUEL | [7 empty] | H2(L) | [23 empty] | 1.0000000 |  |  |  |  | -9012.000 |  |  |  |  | 20.270
| OXIDANT |  |  |  |  | O2(L) | [23 empty] | 1.0000000 |  |  |  | -12979.000 |  |  |  |  | 90.170
| O/F= |  |  |  | 2.70000 |  | %FUEL= | 27.027027 |  | R,EQ.RATIO= | 2.939512 |  | PHI,EQ.RATIO= | 2.939512
[17 empty] | CHAMBER |  |  | THROAT
| Pinf/P | [11 empty] | 1.0000 |  |  | 1.8080
| P, | BAR | [11 empty] | 202.65 |  |  | 112.09
| T, | K | [12 empty] | 2272.78 |  | 2016.75
| RHO, | KG/CU | M |  |  |  | 7.9966 | 0 | 4.9853 | 0
| H, | KJ/KG | [7 empty] | -1504.23 | -2919.16
| U, | KJ/KG | [7 empty] | -4038.43 | -5167.46
| G, | KJ/KG | [7 empty] | -56623.7 | -51829.3
| S, | KJ/(KG)(K) |  |  |  | 24.2520 |  | 24.2520
| M, | (1/n) | [10 empty] | 7.457 |  |  |  | 7.458
| (dLV/dLP)t | [5 empty] | -1.00013 | -1.00004
| (dLV/dLT)p | [7 empty] | 1.0032 |  |  | 1.0010
| Cp, | KJ/(KG)(K) |  |  |  | 5.6425 |  |  | 5.4347
| GAMMAs | [11 empty] | 1.2481 |  |  | 1.2587
| SON | VEL,M/SEC |  |  |  |  | 1778.4 |  |  | 1682.2
| MACH | NUMBER | [7 empty] | 0.000 |  |  |  | 1.000
| TRANSPORT | PROPERTIES | (GASES | ONLY)
|  |  | CONDUCTIVITY | IN | UNITS | OF | MILLIWATTS/(CM)(K)
| VISC,MILLIPOISE |  | 0.65854 |  | 0.60334
|  | WITH | EQUILIBRIUM | REACTIONS
| Cp, | KJ/(KG)(K) |  |  |  | 5.6425 |  |  | 5.4347
| CONDUCTIVITY | [5 empty] | 6.0956 |  |  | 5.3394
| PRANDTL | NUMBER |  |  |  | 0.6096 |  |  | 0.6141
|  | WITH | FROZEN | REACTIONS
| Cp, | KJ/(KG)(K) |  |  |  | 5.5539 |  |  | 5.4034
| CONDUCTIVITY | [5 empty] | 5.8860 |  |  | 5.2705
| PRANDTL | NUMBER |  |  |  | 0.6214 |  |  | 0.6185
| PERFORMANCE | PARAMETERS
| Ae/At | [21 empty] | 1.0000
| CSTAR, | M/SEC | [14 empty] | 2416.4
| CF | [24 empty] | 0.6962
| Ivac, | M/SEC | [15 empty] | 3018.7
| Isp, | M/SEC | [16 empty] | 1682.2
| MOLE | FRACTIONS
| *H | [14 empty] | 0.00048 |  | 0.00014
| *H2 | [13 empty] | 0.65942 |  | 0.65969
| H2O | [13 empty] | 0.34006 |  | 0.34016
| *OH | [13 empty] | 0.00004 |  | 0.00001
|  | * | THERMODYNAMIC | PROPERTIES | FITTED | TO | 20000.K
| NOTE. | WEIGHT | FRACTION | OF | FUEL | IN | TOTAL | FUELS | AND | OF | OXIDANT | IN | TOTAL | OXIDANTS
| WARNING!! |  | FREEZING | IS | NOT | ALLOWED | AT | A | SUBSONIC | PRESSURE | RATIO | FOR | nfz | GREATER
| THAN | 1. | FROZEN | PERFORMANCE | CALCULATIONS | WERE | OMITTED | (ROCKET)
[14 empty] | THEORETICAL | ROCKET | PERFORMANCE | ASSUMING | EQUILIBRIUM
[11 empty] | COMPOSITION | DURING | EXPANSION | FROM | INFINITE | AREA | COMBUSTOR
| Pin | = |  | 2939.2 | PSIA
| CASE | = | RS25Jacob______
[13 empty] | REACTANT | [19 empty] | WT | FRACTION | [5 empty] | ENERGY | [5 empty] | TEMP
[42 empty] | (SEE | NOTE) |  |  |  |  | KJ/KG-MOL | [5 empty] | K
| FUEL | [7 empty] | H2(L) | [23 empty] | 1.0000000 |  |  |  |  | -9012.000 |  |  |  |  | 20.270
| OXIDANT |  |  |  |  | O2(L) | [23 empty] | 1.0000000 |  |  |  | -12979.000 |  |  |  |  | 90.170
| O/F= |  |  |  | 2.80000 |  | %FUEL= | 26.315789 |  | R,EQ.RATIO= | 2.834530 |  | PHI,EQ.RATIO= | 2.834530
[17 empty] | CHAMBER |  |  | THROAT
| Pinf/P | [11 empty] | 1.0000 |  |  | 1.8053
| P, | BAR | [11 empty] | 202.65 |  |  | 112.25
| T, | K | [12 empty] | 2335.09 |  | 2076.22
| RHO, | KG/CU | M |  |  |  | 7.9928 | 0 | 4.9807 | 0
| H, | KJ/KG | [7 empty] | -1475.32 | -2888.71
| U, | KJ/KG | [7 empty] | -4010.73 | -5142.48
| G, | KJ/KG | [7 empty] | -57289.1 | -52515.0
| S, | KJ/(KG)(K) |  |  |  | 23.9022 |  | 23.9022
| M, | (1/n) | [10 empty] | 7.658 |  |  |  | 7.660
| (dLV/dLP)t | [5 empty] | -1.00018 | -1.00005
| (dLV/dLT)p | [7 empty] | 1.0043 |  |  | 1.0015
| Cp, | KJ/(KG)(K) |  |  |  | 5.5844 |  |  | 5.3693
| GAMMAs | [11 empty] | 1.2437 |  |  | 1.2542
| SON | VEL,M/SEC |  |  |  |  | 1775.7 |  |  | 1681.3
| MACH | NUMBER | [7 empty] | 0.000 |  |  |  | 1.000
| TRANSPORT | PROPERTIES | (GASES | ONLY)
|  |  | CONDUCTIVITY | IN | UNITS | OF | MILLIWATTS/(CM)(K)
| VISC,MILLIPOISE |  | 0.67737 |  | 0.62152
|  | WITH | EQUILIBRIUM | REACTIONS
| Cp, | KJ/(KG)(K) |  |  |  | 5.5844 |  |  | 5.3693
| CONDUCTIVITY | [5 empty] | 6.2191 |  |  | 5.4274
| PRANDTL | NUMBER |  |  |  | 0.6082 |  |  | 0.6149
|  | WITH | FROZEN | REACTIONS
| Cp, | KJ/(KG)(K) |  |  |  | 5.4705 |  |  | 5.3266
| CONDUCTIVITY | [5 empty] | 5.9427 |  |  | 5.3308
| PRANDTL | NUMBER |  |  |  | 0.6235 |  |  | 0.6210
| PERFORMANCE | PARAMETERS
| Ae/At | [21 empty] | 1.0000
| CSTAR, | M/SEC | [14 empty] | 2420.0
| CF | [24 empty] | 0.6948
| Ivac, | M/SEC | [15 empty] | 3021.8
| Isp, | M/SEC | [16 empty] | 1681.3
| MOLE | FRACTIONS
| *H | [14 empty] | 0.00066 |  | 0.00020
| *H2 | [13 empty] | 0.64668 |  | 0.64704
| H2O | [13 empty] | 0.35260 |  | 0.35274
| *OH | [13 empty] | 0.00007 |  | 0.00001
|  | * | THERMODYNAMIC | PROPERTIES | FITTED | TO | 20000.K
| NOTE. | WEIGHT | FRACTION | OF | FUEL | IN | TOTAL | FUELS | AND | OF | OXIDANT | IN | TOTAL | OXIDANTS
| WARNING!! |  | FREEZING | IS | NOT | ALLOWED | AT | A | SUBSONIC | PRESSURE | RATIO | FOR | nfz | GREATER
| THAN | 1. | FROZEN | PERFORMANCE | CALCULATIONS | WERE | OMITTED | (ROCKET)
[14 empty] | THEORETICAL | ROCKET | PERFORMANCE | ASSUMING | EQUILIBRIUM
[11 empty] | COMPOSITION | DURING | EXPANSION | FROM | INFINITE | AREA | COMBUSTOR
| Pin | = |  | 2939.2 | PSIA
| CASE | = | RS25Jacob______
[13 empty] | REACTANT | [19 empty] | WT | FRACTION | [5 empty] | ENERGY | [5 empty] | TEMP
[42 empty] | (SEE | NOTE) |  |  |  |  | KJ/KG-MOL | [5 empty] | K
| FUEL | [7 empty] | H2(L) | [23 empty] | 1.0000000 |  |  |  |  | -9012.000 |  |  |  |  | 20.270
| OXIDANT |  |  |  |  | O2(L) | [23 empty] | 1.0000000 |  |  |  | -12979.000 |  |  |  |  | 90.170
| O/F= |  |  |  | 2.90000 |  | %FUEL= | 25.641026 |  | R,EQ.RATIO= | 2.736787 |  | PHI,EQ.RATIO= | 2.736787
[17 empty] | CHAMBER |  |  | THROAT
| Pinf/P | [11 empty] | 1.0000 |  |  | 1.8027
| P, | BAR | [11 empty] | 202.65 |  |  | 112.42
| T, | K | [12 empty] | 2396.04 |  | 2134.67
| RHO, | KG/CU | M |  |  |  | 7.9934 | 0 | 4.9788 | 0
| H, | KJ/KG | [7 empty] | -1447.89 | -2859.01
| U, | KJ/KG | [7 empty] | -3983.10 | -5116.92
| G, | KJ/KG | [7 empty] | -57912.6 | -53164.4
| S, | KJ/(KG)(K) |  |  |  | 23.5659 |  | 23.5659
| M, | (1/n) | [10 empty] | 7.858 |  |  |  | 7.861
| (dLV/dLP)t | [5 empty] | -1.00024 | -1.00008
| (dLV/dLT)p | [7 empty] | 1.0057 |  |  | 1.0020
| Cp, | KJ/(KG)(K) |  |  |  | 5.5337 |  |  | 5.3093
| GAMMAs | [11 empty] | 1.2394 |  |  | 1.2499
| SON | VEL,M/SEC |  |  |  |  | 1772.6 |  |  | 1680.0
| MACH | NUMBER | [7 empty] | 0.000 |  |  |  | 1.000
| TRANSPORT | PROPERTIES | (GASES | ONLY)
|  |  | CONDUCTIVITY | IN | UNITS | OF | MILLIWATTS/(CM)(K)
| VISC,MILLIPOISE |  | 0.69583 |  | 0.63942
|  | WITH | EQUILIBRIUM | REACTIONS
| Cp, | KJ/(KG)(K) |  |  |  | 5.5337 |  |  | 5.3093
| CONDUCTIVITY | [5 empty] | 6.3503 |  |  | 5.5180
| PRANDTL | NUMBER |  |  |  | 0.6064 |  |  | 0.6152
|  | WITH | FROZEN | REACTIONS
| Cp, | KJ/(KG)(K) |  |  |  | 5.3900 |  |  | 5.2525
| CONDUCTIVITY | [5 empty] | 5.9933 |  |  | 5.3858
| PRANDTL | NUMBER |  |  |  | 0.6258 |  |  | 0.6236
| PERFORMANCE | PARAMETERS
| Ae/At | [21 empty] | 1.0000
| CSTAR, | M/SEC | [14 empty] | 2422.9
| CF | [24 empty] | 0.6934
| Ivac, | M/SEC | [15 empty] | 3024.0
| Isp, | M/SEC | [16 empty] | 1680.0
| MOLE | FRACTIONS
| *H | [14 empty] | 0.00087 |  | 0.00029
| *H2 | [13 empty] | 0.63391 |  | 0.63438
| H2O | [13 empty] | 0.36511 |  | 0.36531
| *OH | [13 empty] | 0.00010 |  | 0.00002
|  | * | THERMODYNAMIC | PROPERTIES | FITTED | TO | 20000.K
| NOTE. | WEIGHT | FRACTION | OF | FUEL | IN | TOTAL | FUELS | AND | OF | OXIDANT | IN | TOTAL | OXIDANTS
| WARNING!! |  | FREEZING | IS | NOT | ALLOWED | AT | A | SUBSONIC | PRESSURE | RATIO | FOR | nfz | GREATER
| THAN | 1. | FROZEN | PERFORMANCE | CALCULATIONS | WERE | OMITTED | (ROCKET)
[14 empty] | THEORETICAL | ROCKET | PERFORMANCE | ASSUMING | EQUILIBRIUM
[11 empty] | COMPOSITION | DURING | EXPANSION | FROM | INFINITE | AREA | COMBUSTOR
| Pin | = |  | 2939.2 | PSIA
| CASE | = | RS25Jacob______
[13 empty] | REACTANT | [19 empty] | WT | FRACTION | [5 empty] | ENERGY | [5 empty] | TEMP
[42 empty] | (SEE | NOTE) |  |  |  |  | KJ/KG-MOL | [5 empty] | K
| FUEL | [7 empty] | H2(L) | [23 empty] | 1.0000000 |  |  |  |  | -9012.000 |  |  |  |  | 20.270
| OXIDANT |  |  |  |  | O2(L) | [23 empty] | 1.0000000 |  |  |  | -12979.000 |  |  |  |  | 90.170
| O/F= |  |  |  | 3.00000 |  | %FUEL= | 25.000000 |  | R,EQ.RATIO= | 2.645561 |  | PHI,EQ.RATIO= | 2.645561
[17 empty] | CHAMBER |  |  | THROAT
| Pinf/P | [11 empty] | 1.0000 |  |  | 1.8001
| P, | BAR | [11 empty] | 202.65 |  |  | 112.58
| T, | K | [12 empty] | 2455.63 |  | 2192.10
| RHO, | KG/CU | M |  |  |  | 7.9982 | 0 | 4.9794 | 0
| H, | KJ/KG | [7 empty] | -1421.83 | -2830.01
| U, | KJ/KG | [7 empty] | -3955.54 | -5090.84
| G, | KJ/KG | [7 empty] | -58496.1 | -53779.3
| S, | KJ/(KG)(K) |  |  |  | 23.2422 |  | 23.2422
| M, | (1/n) | [10 empty] | 8.058 |  |  |  | 8.062
| (dLV/dLP)t | [5 empty] | -1.00032 | -1.00011
| (dLV/dLT)p | [7 empty] | 1.0075 |  |  | 1.0028
| Cp, | KJ/(KG)(K) |  |  |  | 5.4905 |  |  | 5.2550
| GAMMAs | [11 empty] | 1.2352 |  |  | 1.2457
| SON | VEL,M/SEC |  |  |  |  | 1769.1 |  |  | 1678.2
| MACH | NUMBER | [7 empty] | 0.000 |  |  |  | 1.000
| TRANSPORT | PROPERTIES | (GASES | ONLY)
|  |  | CONDUCTIVITY | IN | UNITS | OF | MILLIWATTS/(CM)(K)
| VISC,MILLIPOISE |  | 0.71393 |  | 0.65702
|  | WITH | EQUILIBRIUM | REACTIONS
| Cp, | KJ/(KG)(K) |  |  |  | 5.4905 |  |  | 5.2550
| CONDUCTIVITY | [5 empty] | 6.4904 |  |  | 5.6125
| PRANDTL | NUMBER |  |  |  | 0.6039 |  |  | 0.6152
|  | WITH | FROZEN | REACTIONS
| Cp, | KJ/(KG)(K) |  |  |  | 5.3122 |  |  | 5.1810
| CONDUCTIVITY | [5 empty] | 6.0383 |  |  | 5.4358
| PRANDTL | NUMBER |  |  |  | 0.6281 |  |  | 0.6262
| PERFORMANCE | PARAMETERS
| Ae/At | [21 empty] | 1.0000
| CSTAR, | M/SEC | [14 empty] | 2425.1
| CF | [24 empty] | 0.6920
| Ivac, | M/SEC | [15 empty] | 3025.4
| Isp, | M/SEC | [16 empty] | 1678.2
| MOLE | FRACTIONS
| *H | [14 empty] | 0.00114 |  | 0.00040
| *H2 | [13 empty] | 0.62111 |  | 0.62169
| H2O | [13 empty] | 0.37760 |  | 0.37787
| *OH | [13 empty] | 0.00015 |  | 0.00004
|  | * | THERMODYNAMIC | PROPERTIES | FITTED | TO | 20000.K
| NOTE. | WEIGHT | FRACTION | OF | FUEL | IN | TOTAL | FUELS | AND | OF | OXIDANT | IN | TOTAL | OXIDANTS
| WARNING!! |  | FREEZING | IS | NOT | ALLOWED | AT | A | SUBSONIC | PRESSURE | RATIO | FOR | nfz | GREATER
| THAN | 1. | FROZEN | PERFORMANCE | CALCULATIONS | WERE | OMITTED | (ROCKET)
[14 empty] | THEORETICAL | ROCKET | PERFORMANCE | ASSUMING | EQUILIBRIUM
[11 empty] | COMPOSITION | DURING | EXPANSION | FROM | INFINITE | AREA | COMBUSTOR
| Pin | = |  | 2939.2 | PSIA
| CASE | = | RS25Jacob______
[13 empty] | REACTANT | [19 empty] | WT | FRACTION | [5 empty] | ENERGY | [5 empty] | TEMP
[42 empty] | (SEE | NOTE) |  |  |  |  | KJ/KG-MOL | [5 empty] | K
| FUEL | [7 empty] | H2(L) | [23 empty] | 1.0000000 |  |  |  |  | -9012.000 |  |  |  |  | 20.270
| OXIDANT |  |  |  |  | O2(L) | [23 empty] | 1.0000000 |  |  |  | -12979.000 |  |  |  |  | 90.170
| O/F= |  |  |  | 3.10000 |  | %FUEL= | 24.390244 |  | R,EQ.RATIO= | 2.560220 |  | PHI,EQ.RATIO= | 2.560220
[17 empty] | CHAMBER |  |  | THROAT
| Pinf/P | [11 empty] | 1.0000 |  |  | 1.7976
| P, | BAR | [11 empty] | 202.65 |  |  | 112.73
| T, | K | [12 empty] | 2513.86 |  | 2248.51
| RHO, | KG/CU | M |  |  |  | 8.0067 | 0 | 4.9824 | 0
| H, | KJ/KG | [7 empty] | -1397.05 | -2801.66
| U, | KJ/KG | [7 empty] | -3928.06 | -5064.29
| G, | KJ/KG | [7 empty] | -59041.3 | -54361.2
| S, | KJ/(KG)(K) |  |  |  | 22.9306 |  | 22.9306
| M, | (1/n) | [10 empty] | 8.258 |  |  |  | 8.263
| (dLV/dLP)t | [5 empty] | -1.00042 | -1.00015
| (dLV/dLT)p | [7 empty] | 1.0095 |  |  | 1.0037
| Cp, | KJ/(KG)(K) |  |  |  | 5.4550 |  |  | 5.2065
| GAMMAs | [11 empty] | 1.2310 |  |  | 1.2416
| SON | VEL,M/SEC |  |  |  |  | 1765.2 |  |  | 1676.1
| MACH | NUMBER | [7 empty] | 0.000 |  |  |  | 1.000
| TRANSPORT | PROPERTIES | (GASES | ONLY)
|  |  | CONDUCTIVITY | IN | UNITS | OF | MILLIWATTS/(CM)(K)
| VISC,MILLIPOISE |  | 0.73166 |  | 0.67433
|  | WITH | EQUILIBRIUM | REACTIONS
| Cp, | KJ/(KG)(K) |  |  |  | 5.4550 |  |  | 5.2065
| CONDUCTIVITY | [5 empty] | 6.6405 |  |  | 5.7123
| PRANDTL | NUMBER |  |  |  | 0.6010 |  |  | 0.6146
|  | WITH | FROZEN | REACTIONS
| Cp, | KJ/(KG)(K) |  |  |  | 5.2372 |  |  | 5.1118
| CONDUCTIVITY | [5 empty] | 6.0777 |  |  | 5.4810
| PRANDTL | NUMBER |  |  |  | 0.6305 |  |  | 0.6289
| PERFORMANCE | PARAMETERS
| Ae/At | [21 empty] | 1.0000
| CSTAR, | M/SEC | [14 empty] | 2426.7
| CF | [24 empty] | 0.6907
| Ivac, | M/SEC | [15 empty] | 3026.0
| Isp, | M/SEC | [16 empty] | 1676.1
| MOLE | FRACTIONS
| *H | [14 empty] | 0.00147 |  | 0.00054
| *H2 | [13 empty] | 0.60827 |  | 0.60898
| H2O | [13 empty] | 0.39004 |  | 0.39042
| *OH | [13 empty] | 0.00022 |  | 0.00006
|  | * | THERMODYNAMIC | PROPERTIES | FITTED | TO | 20000.K
| NOTE. | WEIGHT | FRACTION | OF | FUEL | IN | TOTAL | FUELS | AND | OF | OXIDANT | IN | TOTAL | OXIDANTS
| WARNING!! |  | FREEZING | IS | NOT | ALLOWED | AT | A | SUBSONIC | PRESSURE | RATIO | FOR | nfz | GREATER
| THAN | 1. | FROZEN | PERFORMANCE | CALCULATIONS | WERE | OMITTED | (ROCKET)
[14 empty] | THEORETICAL | ROCKET | PERFORMANCE | ASSUMING | EQUILIBRIUM
[11 empty] | COMPOSITION | DURING | EXPANSION | FROM | INFINITE | AREA | COMBUSTOR
| Pin | = |  | 2939.2 | PSIA
| CASE | = | RS25Jacob______
[13 empty] | REACTANT | [19 empty] | WT | FRACTION | [5 empty] | ENERGY | [5 empty] | TEMP
[42 empty] | (SEE | NOTE) |  |  |  |  | KJ/KG-MOL | [5 empty] | K
| FUEL | [7 empty] | H2(L) | [23 empty] | 1.0000000 |  |  |  |  | -9012.000 |  |  |  |  | 20.270
| OXIDANT |  |  |  |  | O2(L) | [23 empty] | 1.0000000 |  |  |  | -12979.000 |  |  |  |  | 90.170
| O/F= |  |  |  | 3.20000 |  | %FUEL= | 23.809524 |  | R,EQ.RATIO= | 2.480213 |  | PHI,EQ.RATIO= | 2.480213
[17 empty] | CHAMBER |  |  | THROAT
| Pinf/P | [11 empty] | 1.0000 |  |  | 1.7951
| P, | BAR | [11 empty] | 202.65 |  |  | 112.89
| T, | K | [12 empty] | 2570.71 |  | 2303.89
| RHO, | KG/CU | M |  |  |  | 8.0187 | 0 | 4.9876 | 0
| H, | KJ/KG | [7 empty] | -1373.44 | -2773.92
| U, | KJ/KG | [7 empty] | -3900.67 | -5037.31
| G, | KJ/KG | [7 empty] | -59549.5 | -54911.7
| S, | KJ/(KG)(K) |  |  |  | 22.6303 |  | 22.6303
| M, | (1/n) | [10 empty] | 8.458 |  |  |  | 8.463
| (dLV/dLP)t | [5 empty] | -1.00054 | -1.00020
| (dLV/dLT)p | [7 empty] | 1.0120 |  |  | 1.0049
| Cp, | KJ/(KG)(K) |  |  |  | 5.4271 |  |  | 5.1641
| GAMMAs | [11 empty] | 1.2269 |  |  | 1.2375
| SON | VEL,M/SEC |  |  |  |  | 1760.9 |  |  | 1673.6
| MACH | NUMBER | [7 empty] | 0.000 |  |  |  | 1.000
| TRANSPORT | PROPERTIES | (GASES | ONLY)
|  |  | CONDUCTIVITY | IN | UNITS | OF | MILLIWATTS/(CM)(K)
| VISC,MILLIPOISE |  | 0.74901 |  | 0.69134
|  | WITH | EQUILIBRIUM | REACTIONS
| Cp, | KJ/(KG)(K) |  |  |  | 5.4271 |  |  | 5.1641
| CONDUCTIVITY | [5 empty] | 6.8015 |  |  | 5.8188
| PRANDTL | NUMBER |  |  |  | 0.5977 |  |  | 0.6136
|  | WITH | FROZEN | REACTIONS
| Cp, | KJ/(KG)(K) |  |  |  | 5.1646 |  |  | 5.0449
| CONDUCTIVITY | [5 empty] | 6.1119 |  |  | 5.5217
| PRANDTL | NUMBER |  |  |  | 0.6329 |  |  | 0.6316
| PERFORMANCE | PARAMETERS
| Ae/At | [21 empty] | 1.0000
| CSTAR, | M/SEC | [14 empty] | 2427.7
| CF | [24 empty] | 0.6894
| Ivac, | M/SEC | [15 empty] | 3026.0
| Isp, | M/SEC | [16 empty] | 1673.6
| MOLE | FRACTIONS
| *H | [14 empty] | 0.00185 |  | 0.00072
| *H2 | [13 empty] | 0.59540 |  | 0.59625
| H2O | [13 empty] | 0.40245 |  | 0.40294
| *OH | [13 empty] | 0.00031 |  | 0.00009
|  | * | THERMODYNAMIC | PROPERTIES | FITTED | TO | 20000.K
| NOTE. | WEIGHT | FRACTION | OF | FUEL | IN | TOTAL | FUELS | AND | OF | OXIDANT | IN | TOTAL | OXIDANTS
| WARNING!! |  | FREEZING | IS | NOT | ALLOWED | AT | A | SUBSONIC | PRESSURE | RATIO | FOR | nfz | GREATER
| THAN | 1. | FROZEN | PERFORMANCE | CALCULATIONS | WERE | OMITTED | (ROCKET)
[14 empty] | THEORETICAL | ROCKET | PERFORMANCE | ASSUMING | EQUILIBRIUM
[11 empty] | COMPOSITION | DURING | EXPANSION | FROM | INFINITE | AREA | COMBUSTOR
| Pin | = |  | 2939.2 | PSIA
| CASE | = | RS25Jacob______
[13 empty] | REACTANT | [19 empty] | WT | FRACTION | [5 empty] | ENERGY | [5 empty] | TEMP
[42 empty] | (SEE | NOTE) |  |  |  |  | KJ/KG-MOL | [5 empty] | K
| FUEL | [7 empty] | H2(L) | [23 empty] | 1.0000000 |  |  |  |  | -9012.000 |  |  |  |  | 20.270
| OXIDANT |  |  |  |  | O2(L) | [23 empty] | 1.0000000 |  |  |  | -12979.000 |  |  |  |  | 90.170
| O/F= |  |  |  | 3.30000 |  | %FUEL= | 23.255814 |  | R,EQ.RATIO= | 2.405055 |  | PHI,EQ.RATIO= | 2.405055
[17 empty] | CHAMBER |  |  | THROAT
| Pinf/P | [11 empty] | 1.0000 |  |  | 1.7927
| P, | BAR | [11 empty] | 202.65 |  |  | 113.04
| T, | K | [12 empty] | 2626.18 |  | 2358.24
| RHO, | KG/CU | M |  |  |  | 8.0339 | 0 | 4.9949 | 0
| H, | KJ/KG | [7 empty] | -1350.93 | -2746.73
| U, | KJ/KG | [7 empty] | -3873.36 | -5009.93
| G, | KJ/KG | [7 empty] | -60022.2 | -55431.9
| S, | KJ/(KG)(K) |  |  |  | 22.3409 |  | 22.3409
| M, | (1/n) | [10 empty] | 8.657 |  |  |  | 8.664
| (dLV/dLP)t | [5 empty] | -1.00068 | -1.00027
| (dLV/dLT)p | [7 empty] | 1.0148 |  |  | 1.0064
| Cp, | KJ/(KG)(K) |  |  |  | 5.4068 |  |  | 5.1279
| GAMMAs | [11 empty] | 1.2229 |  |  | 1.2335
| SON | VEL,M/SEC |  |  |  |  | 1756.3 |  |  | 1670.8
| MACH | NUMBER | [7 empty] | 0.000 |  |  |  | 1.000
| TRANSPORT | PROPERTIES | (GASES | ONLY)
|  |  | CONDUCTIVITY | IN | UNITS | OF | MILLIWATTS/(CM)(K)
| VISC,MILLIPOISE |  | 0.76599 |  | 0.70805
|  | WITH | EQUILIBRIUM | REACTIONS
| Cp, | KJ/(KG)(K) |  |  |  | 5.4068 |  |  | 5.1279
| CONDUCTIVITY | [5 empty] | 6.9740 |  |  | 5.9331
| PRANDTL | NUMBER |  |  |  | 0.5939 |  |  | 0.6120
|  | WITH | FROZEN | REACTIONS
| Cp, | KJ/(KG)(K) |  |  |  | 5.0944 |  |  | 4.9801
| CONDUCTIVITY | [5 empty] | 6.1410 |  |  | 5.5579
| PRANDTL | NUMBER |  |  |  | 0.6354 |  |  | 0.6344
| PERFORMANCE | PARAMETERS
| Ae/At | [21 empty] | 1.0000
| CSTAR, | M/SEC | [14 empty] | 2428.3
| CF | [24 empty] | 0.6881
| Ivac, | M/SEC | [15 empty] | 3025.4
| Isp, | M/SEC | [16 empty] | 1670.8
| MOLE | FRACTIONS
| *H | [14 empty] | 0.00229 |  | 0.00093
| *H2 | [13 empty] | 0.58248 |  | 0.58350
| H2O | [13 empty] | 0.41480 |  | 0.41544
| *OH | [13 empty] | 0.00043 |  | 0.00013
|  | * | THERMODYNAMIC | PROPERTIES | FITTED | TO | 20000.K
| NOTE. | WEIGHT | FRACTION | OF | FUEL | IN | TOTAL | FUELS | AND | OF | OXIDANT | IN | TOTAL | OXIDANTS
| WARNING!! |  | FREEZING | IS | NOT | ALLOWED | AT | A | SUBSONIC | PRESSURE | RATIO | FOR | nfz | GREATER
| THAN | 1. | FROZEN | PERFORMANCE | CALCULATIONS | WERE | OMITTED | (ROCKET)
[14 empty] | THEORETICAL | ROCKET | PERFORMANCE | ASSUMING | EQUILIBRIUM
[11 empty] | COMPOSITION | DURING | EXPANSION | FROM | INFINITE | AREA | COMBUSTOR
| Pin | = |  | 2939.2 | PSIA
| CASE | = | RS25Jacob______
[13 empty] | REACTANT | [19 empty] | WT | FRACTION | [5 empty] | ENERGY | [5 empty] | TEMP
[42 empty] | (SEE | NOTE) |  |  |  |  | KJ/KG-MOL | [5 empty] | K
| FUEL | [7 empty] | H2(L) | [23 empty] | 1.0000000 |  |  |  |  | -9012.000 |  |  |  |  | 20.270
| OXIDANT |  |  |  |  | O2(L) | [23 empty] | 1.0000000 |  |  |  | -12979.000 |  |  |  |  | 90.170
| O/F= |  |  |  | 3.40000 |  | %FUEL= | 22.727273 |  | R,EQ.RATIO= | 2.334318 |  | PHI,EQ.RATIO= | 2.334318
[17 empty] | CHAMBER |  |  | THROAT
| Pinf/P | [11 empty] | 1.0000 |  |  | 1.7902
| P, | BAR | [11 empty] | 202.65 |  |  | 113.20
| T, | K | [12 empty] | 2680.26 |  | 2411.54
| RHO, | KG/CU | M |  |  |  | 8.0522 | 0 | 5.0040 | 0
| H, | KJ/KG | [7 empty] | -1329.45 | -2720.08
| U, | KJ/KG | [7 empty] | -3846.14 | -4982.19
| G, | KJ/KG | [7 empty] | -60460.5 | -55922.8
| S, | KJ/(KG)(K) |  |  |  | 22.0617 |  | 22.0617
| M, | (1/n) | [10 empty] | 8.855 |  |  |  | 8.864
| (dLV/dLP)t | [5 empty] | -1.00085 | -1.00035
| (dLV/dLT)p | [7 empty] | 1.0181 |  |  | 1.0081
| Cp, | KJ/(KG)(K) |  |  |  | 5.3941 |  |  | 5.0980
| GAMMAs | [11 empty] | 1.2189 |  |  | 1.2295
| SON | VEL,M/SEC |  |  |  |  | 1751.5 |  |  | 1667.7
| MACH | NUMBER | [7 empty] | 0.000 |  |  |  | 1.000
| TRANSPORT | PROPERTIES | (GASES | ONLY)
|  |  | CONDUCTIVITY | IN | UNITS | OF | MILLIWATTS/(CM)(K)
| VISC,MILLIPOISE |  | 0.78260 |  | 0.72446
|  | WITH | EQUILIBRIUM | REACTIONS
| Cp, | KJ/(KG)(K) |  |  |  | 5.3941 |  |  | 5.0980
| CONDUCTIVITY | [5 empty] | 7.1584 |  |  | 6.0564
| PRANDTL | NUMBER |  |  |  | 0.5897 |  |  | 0.6098
|  | WITH | FROZEN | REACTIONS
| Cp, | KJ/(KG)(K) |  |  |  | 5.0264 |  |  | 4.9173
| CONDUCTIVITY | [5 empty] | 6.1654 |  |  | 5.5900
| PRANDTL | NUMBER |  |  |  | 0.6380 |  |  | 0.6373
| PERFORMANCE | PARAMETERS
| Ae/At | [21 empty] | 1.0000
| CSTAR, | M/SEC | [14 empty] | 2428.3
| CF | [24 empty] | 0.6868
| Ivac, | M/SEC | [15 empty] | 3024.1
| Isp, | M/SEC | [16 empty] | 1667.7
| MOLE | FRACTIONS
| *H | [14 empty] | 0.00280 |  | 0.00120
| *H2 | [13 empty] | 0.56954 |  | 0.57071
| H2O | [13 empty] | 0.42709 |  | 0.42791
| *OH | [13 empty] | 0.00058 |  | 0.00018
|  | * | THERMODYNAMIC | PROPERTIES | FITTED | TO | 20000.K
| NOTE. | WEIGHT | FRACTION | OF | FUEL | IN | TOTAL | FUELS | AND | OF | OXIDANT | IN | TOTAL | OXIDANTS
| WARNING!! |  | FREEZING | IS | NOT | ALLOWED | AT | A | SUBSONIC | PRESSURE | RATIO | FOR | nfz | GREATER
| THAN | 1. | FROZEN | PERFORMANCE | CALCULATIONS | WERE | OMITTED | (ROCKET)
[14 empty] | THEORETICAL | ROCKET | PERFORMANCE | ASSUMING | EQUILIBRIUM
[11 empty] | COMPOSITION | DURING | EXPANSION | FROM | INFINITE | AREA | COMBUSTOR
| Pin | = |  | 2939.2 | PSIA
| CASE | = | RS25Jacob______
[13 empty] | REACTANT | [19 empty] | WT | FRACTION | [5 empty] | ENERGY | [5 empty] | TEMP
[42 empty] | (SEE | NOTE) |  |  |  |  | KJ/KG-MOL | [5 empty] | K
| FUEL | [7 empty] | H2(L) | [23 empty] | 1.0000000 |  |  |  |  | -9012.000 |  |  |  |  | 20.270
| OXIDANT |  |  |  |  | O2(L) | [23 empty] | 1.0000000 |  |  |  | -12979.000 |  |  |  |  | 90.170
| O/F= |  |  |  | 3.50000 |  | %FUEL= | 22.222222 |  | R,EQ.RATIO= | 2.267624 |  | PHI,EQ.RATIO= | 2.267624
[17 empty] | CHAMBER |  |  | THROAT
| Pinf/P | [11 empty] | 1.0000 |  |  | 1.7878
| P, | BAR | [11 empty] | 202.65 |  |  | 113.35
| T, | K | [12 empty] | 2732.93 |  | 2463.79
| RHO, | KG/CU | M |  |  |  | 8.0734 | 0 | 5.0150 | 0
| H, | KJ/KG | [7 empty] | -1308.92 | -2693.91
| U, | KJ/KG | [7 empty] | -3819.01 | -4954.11
| G, | KJ/KG | [7 empty] | -60865.5 | -56385.4
| S, | KJ/(KG)(K) |  |  |  | 21.7922 |  | 21.7922
| M, | (1/n) | [10 empty] | 9.053 |  |  |  | 9.063
| (dLV/dLP)t | [5 empty] | -1.00104 | -1.00044
| (dLV/dLT)p | [7 empty] | 1.0219 |  |  | 1.0102
| Cp, | KJ/(KG)(K) |  |  |  | 5.3890 |  |  | 5.0747
| GAMMAs | [11 empty] | 1.2150 |  |  | 1.2256
| SON | VEL,M/SEC |  |  |  |  | 1746.3 |  |  | 1664.3
| MACH | NUMBER | [7 empty] | 0.000 |  |  |  | 1.000
| TRANSPORT | PROPERTIES | (GASES | ONLY)
|  |  | CONDUCTIVITY | IN | UNITS | OF | MILLIWATTS/(CM)(K)
| VISC,MILLIPOISE |  | 0.79882 |  | 0.74056
|  | WITH | EQUILIBRIUM | REACTIONS
| Cp, | KJ/(KG)(K) |  |  |  | 5.3890 |  |  | 5.0747
| CONDUCTIVITY | [5 empty] | 7.3546 |  |  | 6.1894
| PRANDTL | NUMBER |  |  |  | 0.5853 |  |  | 0.6072
|  | WITH | FROZEN | REACTIONS
| Cp, | KJ/(KG)(K) |  |  |  | 4.9606 |  |  | 4.8564
| CONDUCTIVITY | [5 empty] | 6.1853 |  |  | 5.6180
| PRANDTL | NUMBER |  |  |  | 0.6406 |  |  | 0.6402
| PERFORMANCE | PARAMETERS
| Ae/At | [21 empty] | 1.0000
| CSTAR, | M/SEC | [14 empty] | 2427.9
| CF | [24 empty] | 0.6855
| Ivac, | M/SEC | [15 empty] | 3022.4
| Isp, | M/SEC | [16 empty] | 1664.3
| MOLE | FRACTIONS
| *H | [14 empty] | 0.00337 |  | 0.00150
| *H2 | [13 empty] | 0.55655 |  | 0.55790
| H2O | [13 empty] | 0.43930 |  | 0.44034
| *OH | [13 empty] | 0.00077 |  | 0.00026
|  | * | THERMODYNAMIC | PROPERTIES | FITTED | TO | 20000.K
| NOTE. | WEIGHT | FRACTION | OF | FUEL | IN | TOTAL | FUELS | AND | OF | OXIDANT | IN | TOTAL | OXIDANTS
| WARNING!! |  | FREEZING | IS | NOT | ALLOWED | AT | A | SUBSONIC | PRESSURE | RATIO | FOR | nfz | GREATER
| THAN | 1. | FROZEN | PERFORMANCE | CALCULATIONS | WERE | OMITTED | (ROCKET)
[14 empty] | THEORETICAL | ROCKET | PERFORMANCE | ASSUMING | EQUILIBRIUM
[11 empty] | COMPOSITION | DURING | EXPANSION | FROM | INFINITE | AREA | COMBUSTOR
| Pin | = |  | 2939.2 | PSIA
| CASE | = | RS25Jacob______
[13 empty] | REACTANT | [19 empty] | WT | FRACTION | [5 empty] | ENERGY | [5 empty] | TEMP
[42 empty] | (SEE | NOTE) |  |  |  |  | KJ/KG-MOL | [5 empty] | K
| FUEL | [7 empty] | H2(L) | [23 empty] | 1.0000000 |  |  |  |  | -9012.000 |  |  |  |  | 20.270
| OXIDANT |  |  |  |  | O2(L) | [23 empty] | 1.0000000 |  |  |  | -12979.000 |  |  |  |  | 90.170
| O/F= |  |  |  | 3.60000 |  | %FUEL= | 21.739130 |  | R,EQ.RATIO= | 2.204634 |  | PHI,EQ.RATIO= | 2.204634
[17 empty] | CHAMBER |  |  | THROAT
| Pinf/P | [11 empty] | 1.0000 |  |  | 1.7855
| P, | BAR | [11 empty] | 202.65 |  |  | 113.50
| T, | K | [12 empty] | 2784.19 |  | 2514.96
| RHO, | KG/CU | M |  |  |  | 8.0973 | 0 | 5.0277 | 0
| H, | KJ/KG | [7 empty] | -1289.28 | -2668.22
| U, | KJ/KG | [7 empty] | -3791.97 | -4925.72
| G, | KJ/KG | [7 empty] | -61238.3 | -56820.3
| S, | KJ/(KG)(K) |  |  |  | 21.5320 |  | 21.5320
| M, | (1/n) | [10 empty] | 9.250 |  |  |  | 9.263
| (dLV/dLP)t | [5 empty] | -1.00126 | -1.00056
| (dLV/dLT)p | [7 empty] | 1.0262 |  |  | 1.0127
| Cp, | KJ/(KG)(K) |  |  |  | 5.3912 |  |  | 5.0580
| GAMMAs | [11 empty] | 1.2111 |  |  | 1.2216
| SON | VEL,M/SEC |  |  |  |  | 1741.0 |  |  | 1660.7
| MACH | NUMBER | [7 empty] | 0.000 |  |  |  | 1.000
| TRANSPORT | PROPERTIES | (GASES | ONLY)
|  |  | CONDUCTIVITY | IN | UNITS | OF | MILLIWATTS/(CM)(K)
| VISC,MILLIPOISE |  | 0.81465 |  | 0.75635
|  | WITH | EQUILIBRIUM | REACTIONS
| Cp, | KJ/(KG)(K) |  |  |  | 5.3912 |  |  | 5.0580
| CONDUCTIVITY | [5 empty] | 7.5627 |  |  | 6.3331
| PRANDTL | NUMBER |  |  |  | 0.5807 |  |  | 0.6041
|  | WITH | FROZEN | REACTIONS
| Cp, | KJ/(KG)(K) |  |  |  | 4.8968 |  |  | 4.7974
| CONDUCTIVITY | [5 empty] | 6.2009 |  |  | 5.6422
| PRANDTL | NUMBER |  |  |  | 0.6433 |  |  | 0.6431
| PERFORMANCE | PARAMETERS
| Ae/At | [21 empty] | 1.0000
| CSTAR, | M/SEC | [14 empty] | 2427.1
| CF | [24 empty] | 0.6842
| Ivac, | M/SEC | [15 empty] | 3020.1
| Isp, | M/SEC | [16 empty] | 1660.7
| MOLE | FRACTIONS
| *H | [14 empty] | 0.00401 |  | 0.00186
| *H2 | [13 empty] | 0.54354 |  | 0.54505
| H2O | [13 empty] | 0.45143 |  | 0.45273
| *OH | [13 empty] | 0.00101 |  | 0.00036
|  | * | THERMODYNAMIC | PROPERTIES | FITTED | TO | 20000.K
| NOTE. | WEIGHT | FRACTION | OF | FUEL | IN | TOTAL | FUELS | AND | OF | OXIDANT | IN | TOTAL | OXIDANTS
| WARNING!! |  | FREEZING | IS | NOT | ALLOWED | AT | A | SUBSONIC | PRESSURE | RATIO | FOR | nfz | GREATER
| THAN | 1. | FROZEN | PERFORMANCE | CALCULATIONS | WERE | OMITTED | (ROCKET)
[14 empty] | THEORETICAL | ROCKET | PERFORMANCE | ASSUMING | EQUILIBRIUM
[11 empty] | COMPOSITION | DURING | EXPANSION | FROM | INFINITE | AREA | COMBUSTOR
| Pin | = |  | 2939.2 | PSIA
| CASE | = | RS25Jacob______
[13 empty] | REACTANT | [19 empty] | WT | FRACTION | [5 empty] | ENERGY | [5 empty] | TEMP
[42 empty] | (SEE | NOTE) |  |  |  |  | KJ/KG-MOL | [5 empty] | K
| FUEL | [7 empty] | H2(L) | [23 empty] | 1.0000000 |  |  |  |  | -9012.000 |  |  |  |  | 20.270
| OXIDANT |  |  |  |  | O2(L) | [23 empty] | 1.0000000 |  |  |  | -12979.000 |  |  |  |  | 90.170
| O/F= |  |  |  | 3.70000 |  | %FUEL= | 21.276596 |  | R,EQ.RATIO= | 2.145049 |  | PHI,EQ.RATIO= | 2.145049
[17 empty] | CHAMBER |  |  | THROAT
| Pinf/P | [11 empty] | 1.0000 |  |  | 1.7831
| P, | BAR | [11 empty] | 202.65 |  |  | 113.65
| T, | K | [12 empty] | 2834.02 |  | 2565.04
| RHO, | KG/CU | M |  |  |  | 8.1237 | 0 | 5.0420 | 0
| H, | KJ/KG | [7 empty] | -1270.48 | -2642.96
| U, | KJ/KG | [7 empty] | -3765.02 | -4897.04
| G, | KJ/KG | [7 empty] | -61580.0 | -57228.2
| S, | KJ/(KG)(K) |  |  |  | 21.2805 |  | 21.2805
| M, | (1/n) | [10 empty] | 9.446 |  |  |  | 9.462
| (dLV/dLP)t | [5 empty] | -1.00151 | -1.00069
| (dLV/dLT)p | [7 empty] | 1.0311 |  |  | 1.0155
| Cp, | KJ/(KG)(K) |  |  |  | 5.4008 |  |  | 5.0481
| GAMMAs | [11 empty] | 1.2074 |  |  | 1.2178
| SON | VEL,M/SEC |  |  |  |  | 1735.5 |  |  | 1656.8
| MACH | NUMBER | [7 empty] | 0.000 |  |  |  | 1.000
| TRANSPORT | PROPERTIES | (GASES | ONLY)
|  |  | CONDUCTIVITY | IN | UNITS | OF | MILLIWATTS/(CM)(K)
| VISC,MILLIPOISE |  | 0.83011 |  | 0.77182
|  | WITH | EQUILIBRIUM | REACTIONS
| Cp, | KJ/(KG)(K) |  |  |  | 5.4008 |  |  | 5.0481
| CONDUCTIVITY | [5 empty] | 7.7823 |  |  | 6.4878
| PRANDTL | NUMBER |  |  |  | 0.5761 |  |  | 0.6005
|  | WITH | FROZEN | REACTIONS
| Cp, | KJ/(KG)(K) |  |  |  | 4.8349 |  |  | 4.7400
| CONDUCTIVITY | [5 empty] | 6.2123 |  |  | 5.6626
| PRANDTL | NUMBER |  |  |  | 0.6461 |  |  | 0.6461
| PERFORMANCE | PARAMETERS
| Ae/At | [21 empty] | 1.0000
| CSTAR, | M/SEC | [14 empty] | 2425.9
| CF | [24 empty] | 0.6830
| Ivac, | M/SEC | [15 empty] | 3017.3
| Isp, | M/SEC | [16 empty] | 1656.8
| MOLE | FRACTIONS
| *H | [14 empty] | 0.00472 |  | 0.00228
| *H2 | [13 empty] | 0.53050 |  | 0.53218
| H2O | [13 empty] | 0.46347 |  | 0.46506
| *O | [14 empty] | 0.00001 |  | 0.00000
| *OH | [13 empty] | 0.00130 |  | 0.00049
|  | * | THERMODYNAMIC | PROPERTIES | FITTED | TO | 20000.K
| NOTE. | WEIGHT | FRACTION | OF | FUEL | IN | TOTAL | FUELS | AND | OF | OXIDANT | IN | TOTAL | OXIDANTS
| WARNING!! |  | FREEZING | IS | NOT | ALLOWED | AT | A | SUBSONIC | PRESSURE | RATIO | FOR | nfz | GREATER
| THAN | 1. | FROZEN | PERFORMANCE | CALCULATIONS | WERE | OMITTED | (ROCKET)
[14 empty] | THEORETICAL | ROCKET | PERFORMANCE | ASSUMING | EQUILIBRIUM
[11 empty] | COMPOSITION | DURING | EXPANSION | FROM | INFINITE | AREA | COMBUSTOR
| Pin | = |  | 2939.2 | PSIA
| CASE | = | RS25Jacob______
[13 empty] | REACTANT | [19 empty] | WT | FRACTION | [5 empty] | ENERGY | [5 empty] | TEMP
[42 empty] | (SEE | NOTE) |  |  |  |  | KJ/KG-MOL | [5 empty] | K
| FUEL | [7 empty] | H2(L) | [23 empty] | 1.0000000 |  |  |  |  | -9012.000 |  |  |  |  | 20.270
| OXIDANT |  |  |  |  | O2(L) | [23 empty] | 1.0000000 |  |  |  | -12979.000 |  |  |  |  | 90.170
| O/F= |  |  |  | 3.80000 |  | %FUEL= | 20.833333 |  | R,EQ.RATIO= | 2.088601 |  | PHI,EQ.RATIO= | 2.088601
[17 empty] | CHAMBER |  |  | THROAT
| Pinf/P | [11 empty] | 1.0000 |  |  | 1.7808
| P, | BAR | [11 empty] | 202.65 |  |  | 113.80
| T, | K | [12 empty] | 2882.44 |  | 2614.00
| RHO, | KG/CU | M |  |  |  | 8.1526 | 0 | 5.0578 | 0
| H, | KJ/KG | [7 empty] | -1252.46 | -2618.13
| U, | KJ/KG | [7 empty] | -3738.18 | -4868.10
| G, | KJ/KG | [7 empty] | -61891.4 | -57609.8
| S, | KJ/(KG)(K) |  |  |  | 21.0374 |  | 21.0374
| M, | (1/n) | [10 empty] | 9.642 |  |  |  | 9.660
| (dLV/dLP)t | [5 empty] | -1.00180 | -1.00085
| (dLV/dLT)p | [7 empty] | 1.0364 |  |  | 1.0188
| Cp, | KJ/(KG)(K) |  |  |  | 5.4174 |  |  | 5.0449
| GAMMAs | [11 empty] | 1.2037 |  |  | 1.2139
| SON | VEL,M/SEC |  |  |  |  | 1729.7 |  |  | 1652.7
| MACH | NUMBER | [7 empty] | 0.000 |  |  |  | 1.000
| TRANSPORT | PROPERTIES | (GASES | ONLY)
|  |  | CONDUCTIVITY | IN | UNITS | OF | MILLIWATTS/(CM)(K)
| VISC,MILLIPOISE |  | 0.84517 |  | 0.78697
|  | WITH | EQUILIBRIUM | REACTIONS
| Cp, | KJ/(KG)(K) |  |  |  | 5.4174 |  |  | 5.0449
| CONDUCTIVITY | [5 empty] | 8.0128 |  |  | 6.6540
| PRANDTL | NUMBER |  |  |  | 0.5714 |  |  | 0.5967
|  | WITH | FROZEN | REACTIONS
| Cp, | KJ/(KG)(K) |  |  |  | 4.7749 |  |  | 4.6844
| CONDUCTIVITY | [5 empty] | 6.2199 |  |  | 5.6795
| PRANDTL | NUMBER |  |  |  | 0.6488 |  |  | 0.6491
| PERFORMANCE | PARAMETERS
| Ae/At | [21 empty] | 1.0000
| CSTAR, | M/SEC | [14 empty] | 2424.3
| CF | [24 empty] | 0.6817
| Ivac, | M/SEC | [15 empty] | 3014.1
| Isp, | M/SEC | [16 empty] | 1652.7
| MOLE | FRACTIONS
| *H | [14 empty] | 0.00549 |  | 0.00275
| *H2 | [13 empty] | 0.51744 |  | 0.51928
| H2O | [13 empty] | 0.47540 |  | 0.47732
| *O | [14 empty] | 0.00001 |  | 0.00000
| *OH | [13 empty] | 0.00166 |  | 0.00065
|  | * | THERMODYNAMIC | PROPERTIES | FITTED | TO | 20000.K
| NOTE. | WEIGHT | FRACTION | OF | FUEL | IN | TOTAL | FUELS | AND | OF | OXIDANT | IN | TOTAL | OXIDANTS
| WARNING!! |  | FREEZING | IS | NOT | ALLOWED | AT | A | SUBSONIC | PRESSURE | RATIO | FOR | nfz | GREATER
| THAN | 1. | FROZEN | PERFORMANCE | CALCULATIONS | WERE | OMITTED | (ROCKET)
[14 empty] | THEORETICAL | ROCKET | PERFORMANCE | ASSUMING | EQUILIBRIUM
[11 empty] | COMPOSITION | DURING | EXPANSION | FROM | INFINITE | AREA | COMBUSTOR
| Pin | = |  | 2939.2 | PSIA
| CASE | = | RS25Jacob______
[13 empty] | REACTANT | [19 empty] | WT | FRACTION | [5 empty] | ENERGY | [5 empty] | TEMP
[42 empty] | (SEE | NOTE) |  |  |  |  | KJ/KG-MOL | [5 empty] | K
| FUEL | [7 empty] | H2(L) | [23 empty] | 1.0000000 |  |  |  |  | -9012.000 |  |  |  |  | 20.270
| OXIDANT |  |  |  |  | O2(L) | [23 empty] | 1.0000000 |  |  |  | -12979.000 |  |  |  |  | 90.170
| O/F= |  |  |  | 3.90000 |  | %FUEL= | 20.408163 |  | R,EQ.RATIO= | 2.035047 |  | PHI,EQ.RATIO= | 2.035047
[17 empty] | CHAMBER |  |  | THROAT
| Pinf/P | [11 empty] | 1.0000 |  |  | 1.7784
| P, | BAR | [11 empty] | 202.65 |  |  | 113.95
| T, | K | [12 empty] | 2929.42 |  | 2661.83
| RHO, | KG/CU | M |  |  |  | 8.1837 | 0 | 5.0752 | 0
| H, | KJ/KG | [7 empty] | -1235.18 | -2593.71
| U, | KJ/KG | [7 empty] | -3711.43 | -4838.92
| G, | KJ/KG | [7 empty] | -62173.6 | -57965.5
| S, | KJ/(KG)(K) |  |  |  | 20.8022 |  | 20.8022
| M, | (1/n) | [10 empty] | 9.836 |  |  |  | 9.857
| (dLV/dLP)t | [5 empty] | -1.00212 | -1.00104
| (dLV/dLT)p | [7 empty] | 1.0424 |  |  | 1.0226
| Cp, | KJ/(KG)(K) |  |  |  | 5.4411 |  |  | 5.0486
| GAMMAs | [11 empty] | 1.2000 |  |  | 1.2102
| SON | VEL,M/SEC |  |  |  |  | 1723.8 |  |  | 1648.4
| MACH | NUMBER | [7 empty] | 0.000 |  |  |  | 1.000
| TRANSPORT | PROPERTIES | (GASES | ONLY)
|  |  | CONDUCTIVITY | IN | UNITS | OF | MILLIWATTS/(CM)(K)
| VISC,MILLIPOISE |  | 0.85986 |  | 0.80179
|  | WITH | EQUILIBRIUM | REACTIONS
| Cp, | KJ/(KG)(K) |  |  |  | 5.4411 |  |  | 5.0486
| CONDUCTIVITY | [5 empty] | 8.2536 |  |  | 6.8319
| PRANDTL | NUMBER |  |  |  | 0.5669 |  |  | 0.5925
|  | WITH | FROZEN | REACTIONS
| Cp, | KJ/(KG)(K) |  |  |  | 4.7167 |  |  | 4.6303
| CONDUCTIVITY | [5 empty] | 6.2238 |  |  | 5.6931
| PRANDTL | NUMBER |  |  |  | 0.6516 |  |  | 0.6521
| PERFORMANCE | PARAMETERS
| Ae/At | [21 empty] | 1.0000
| CSTAR, | M/SEC | [14 empty] | 2422.4
| CF | [24 empty] | 0.6805
| Ivac, | M/SEC | [15 empty] | 3010.4
| Isp, | M/SEC | [16 empty] | 1648.4
| MOLE | FRACTIONS
| *H | [14 empty] | 0.00632 |  | 0.00328
| *H2 | [13 empty] | 0.50437 |  | 0.50635
| H2O | [13 empty] | 0.48721 |  | 0.48951
| *O | [14 empty] | 0.00001 |  | 0.00000
| *OH | [13 empty] | 0.00208 |  | 0.00086
| *O2 | [13 empty] | 0.00001 |  | 0.00000
|  | * | THERMODYNAMIC | PROPERTIES | FITTED | TO | 20000.K
| NOTE. | WEIGHT | FRACTION | OF | FUEL | IN | TOTAL | FUELS | AND | OF | OXIDANT | IN | TOTAL | OXIDANTS
| WARNING!! |  | FREEZING | IS | NOT | ALLOWED | AT | A | SUBSONIC | PRESSURE | RATIO | FOR | nfz | GREATER
| THAN | 1. | FROZEN | PERFORMANCE | CALCULATIONS | WERE | OMITTED | (ROCKET)
[14 empty] | THEORETICAL | ROCKET | PERFORMANCE | ASSUMING | EQUILIBRIUM
[11 empty] | COMPOSITION | DURING | EXPANSION | FROM | INFINITE | AREA | COMBUSTOR
| Pin | = |  | 2939.2 | PSIA
| CASE | = | RS25Jacob______
[13 empty] | REACTANT | [19 empty] | WT | FRACTION | [5 empty] | ENERGY | [5 empty] | TEMP
[42 empty] | (SEE | NOTE) |  |  |  |  | KJ/KG-MOL | [5 empty] | K
| FUEL | [7 empty] | H2(L) | [23 empty] | 1.0000000 |  |  |  |  | -9012.000 |  |  |  |  | 20.270
| OXIDANT |  |  |  |  | O2(L) | [23 empty] | 1.0000000 |  |  |  | -12979.000 |  |  |  |  | 90.170
| O/F= |  |  |  | 4.00000 |  | %FUEL= | 20.000000 |  | R,EQ.RATIO= | 1.984171 |  | PHI,EQ.RATIO= | 1.984171
[17 empty] | CHAMBER |  |  | THROAT
| Pinf/P | [11 empty] | 1.0000 |  |  | 1.7762
| P, | BAR | [11 empty] | 202.65 |  |  | 114.09
| T, | K | [12 empty] | 2974.98 |  | 2708.50
| RHO, | KG/CU | M |  |  |  | 8.2171 | 0 | 5.0939 | 0
| H, | KJ/KG | [7 empty] | -1218.59 | -2569.68
| U, | KJ/KG | [7 empty] | -3684.80 | -4809.51
| G, | KJ/KG | [7 empty] | -62427.5 | -58295.9
| S, | KJ/(KG)(K) |  |  |  | 20.5745 |  | 20.5745
| M, | (1/n) | [9 empty] | 10.030 |  |  | 10.054
| (dLV/dLP)t | [5 empty] | -1.00248 | -1.00125
| (dLV/dLT)p | [7 empty] | 1.0490 |  |  | 1.0269
| Cp, | KJ/(KG)(K) |  |  |  | 5.4716 |  |  | 5.0592
| GAMMAs | [11 empty] | 1.1965 |  |  | 1.2064
| SON | VEL,M/SEC |  |  |  |  | 1717.8 |  |  | 1643.8
| MACH | NUMBER | [7 empty] | 0.000 |  |  |  | 1.000
| TRANSPORT | PROPERTIES | (GASES | ONLY)
|  |  | CONDUCTIVITY | IN | UNITS | OF | MILLIWATTS/(CM)(K)
| VISC,MILLIPOISE |  | 0.87416 |  | 0.81629
|  | WITH | EQUILIBRIUM | REACTIONS
| Cp, | KJ/(KG)(K) |  |  |  | 5.4716 |  |  | 5.0592
| CONDUCTIVITY | [5 empty] | 8.5039 |  |  | 7.0214
| PRANDTL | NUMBER |  |  |  | 0.5625 |  |  | 0.5882
|  | WITH | FROZEN | REACTIONS
| Cp, | KJ/(KG)(K) |  |  |  | 4.6602 |  |  | 4.5777
| CONDUCTIVITY | [5 empty] | 6.2243 |  |  | 5.7033
| PRANDTL | NUMBER |  |  |  | 0.6545 |  |  | 0.6552
| PERFORMANCE | PARAMETERS
| Ae/At | [21 empty] | 1.0000
| CSTAR, | M/SEC | [14 empty] | 2420.1
| CF | [24 empty] | 0.6792
| Ivac, | M/SEC | [15 empty] | 3006.4
| Isp, | M/SEC | [16 empty] | 1643.8
| MOLE | FRACTIONS
| *H | [14 empty] | 0.00721 |  | 0.00386
| *H2 | [13 empty] | 0.49130 |  | 0.49341
| H2O | [13 empty] | 0.49888 |  | 0.50161
| *O | [14 empty] | 0.00002 |  | 0.00001
| *OH | [13 empty] | 0.00258 |  | 0.00111
| *O2 | [13 empty] | 0.00001 |  | 0.00000
|  | * | THERMODYNAMIC | PROPERTIES | FITTED | TO | 20000.K
| NOTE. | WEIGHT | FRACTION | OF | FUEL | IN | TOTAL | FUELS | AND | OF | OXIDANT | IN | TOTAL | OXIDANTS
| WARNING!! |  | FREEZING | IS | NOT | ALLOWED | AT | A | SUBSONIC | PRESSURE | RATIO | FOR | nfz | GREATER
| THAN | 1. | FROZEN | PERFORMANCE | CALCULATIONS | WERE | OMITTED | (ROCKET)
[14 empty] | THEORETICAL | ROCKET | PERFORMANCE | ASSUMING | EQUILIBRIUM
[11 empty] | COMPOSITION | DURING | EXPANSION | FROM | INFINITE | AREA | COMBUSTOR
| Pin | = |  | 2939.2 | PSIA
| CASE | = | RS25Jacob______
[13 empty] | REACTANT | [19 empty] | WT | FRACTION | [5 empty] | ENERGY | [5 empty] | TEMP
[42 empty] | (SEE | NOTE) |  |  |  |  | KJ/KG-MOL | [5 empty] | K
| FUEL | [7 empty] | H2(L) | [23 empty] | 1.0000000 |  |  |  |  | -9012.000 |  |  |  |  | 20.270
| OXIDANT |  |  |  |  | O2(L) | [23 empty] | 1.0000000 |  |  |  | -12979.000 |  |  |  |  | 90.170
| O/F= |  |  |  | 4.10000 |  | %FUEL= | 19.607843 |  | R,EQ.RATIO= | 1.935776 |  | PHI,EQ.RATIO= | 1.935776
[17 empty] | CHAMBER |  |  | THROAT
| Pinf/P | [11 empty] | 1.0000 |  |  | 1.7739
| P, | BAR | [11 empty] | 202.65 |  |  | 114.24
| T, | K | [12 empty] | 3019.11 |  | 2754.00
| RHO, | KG/CU | M |  |  |  | 8.2524 | 0 | 5.1140 | 0
| H, | KJ/KG | [7 empty] | -1202.65 | -2546.03
| U, | KJ/KG | [7 empty] | -3658.28 | -4779.92
| G, | KJ/KG | [7 empty] | -62653.9 | -58601.3
| S, | KJ/(KG)(K) |  |  |  | 20.3541 |  | 20.3541
| M, | (1/n) | [9 empty] | 10.222 |  |  | 10.250
| (dLV/dLP)t | [5 empty] | -1.00287 | -1.00149
| (dLV/dLT)p | [7 empty] | 1.0562 |  |  | 1.0317
| Cp, | KJ/(KG)(K) |  |  |  | 5.5088 |  |  | 5.0766
| GAMMAs | [11 empty] | 1.1931 |  |  | 1.2027
| SON | VEL,M/SEC |  |  |  |  | 1711.7 |  |  | 1639.1
| MACH | NUMBER | [7 empty] | 0.000 |  |  |  | 1.000
| TRANSPORT | PROPERTIES | (GASES | ONLY)
|  |  | CONDUCTIVITY | IN | UNITS | OF | MILLIWATTS/(CM)(K)
| VISC,MILLIPOISE |  | 0.88807 |  | 0.83045
|  | WITH | EQUILIBRIUM | REACTIONS
| Cp, | KJ/(KG)(K) |  |  |  | 5.5088 |  |  | 5.0766
| CONDUCTIVITY | [5 empty] | 8.7627 |  |  | 7.2223
| PRANDTL | NUMBER |  |  |  | 0.5583 |  |  | 0.5837
|  | WITH | FROZEN | REACTIONS
| Cp, | KJ/(KG)(K) |  |  |  | 4.6053 |  |  | 4.5265
| CONDUCTIVITY | [5 empty] | 6.2215 |  |  | 5.7105
| PRANDTL | NUMBER |  |  |  | 0.6574 |  |  | 0.6583
| PERFORMANCE | PARAMETERS
| Ae/At | [21 empty] | 1.0000
| CSTAR, | M/SEC | [14 empty] | 2417.5
| CF | [24 empty] | 0.6780
| Ivac, | M/SEC | [15 empty] | 3002.0
| Isp, | M/SEC | [16 empty] | 1639.1
| MOLE | FRACTIONS
| *H | [14 empty] | 0.00814 |  | 0.00451
| *H2 | [13 empty] | 0.47823 |  | 0.48044
| H2O | [13 empty] | 0.51041 |  | 0.51362
| *O | [14 empty] | 0.00003 |  | 0.00001
| *OH | [13 empty] | 0.00317 |  | 0.00142
| *O2 | [13 empty] | 0.00001 |  | 0.00000
|  | * | THERMODYNAMIC | PROPERTIES | FITTED | TO | 20000.K
| NOTE. | WEIGHT | FRACTION | OF | FUEL | IN | TOTAL | FUELS | AND | OF | OXIDANT | IN | TOTAL | OXIDANTS
| WARNING!! |  | FREEZING | IS | NOT | ALLOWED | AT | A | SUBSONIC | PRESSURE | RATIO | FOR | nfz | GREATER
| THAN | 1. | FROZEN | PERFORMANCE | CALCULATIONS | WERE | OMITTED | (ROCKET)
[14 empty] | THEORETICAL | ROCKET | PERFORMANCE | ASSUMING | EQUILIBRIUM
[11 empty] | COMPOSITION | DURING | EXPANSION | FROM | INFINITE | AREA | COMBUSTOR
| Pin | = |  | 2939.2 | PSIA
| CASE | = | RS25Jacob______
[13 empty] | REACTANT | [19 empty] | WT | FRACTION | [5 empty] | ENERGY | [5 empty] | TEMP
[42 empty] | (SEE | NOTE) |  |  |  |  | KJ/KG-MOL | [5 empty] | K
| FUEL | [7 empty] | H2(L) | [23 empty] | 1.0000000 |  |  |  |  | -9012.000 |  |  |  |  | 20.270
| OXIDANT |  |  |  |  | O2(L) | [23 empty] | 1.0000000 |  |  |  | -12979.000 |  |  |  |  | 90.170
| O/F= |  |  |  | 4.20000 |  | %FUEL= | 19.230769 |  | R,EQ.RATIO= | 1.889686 |  | PHI,EQ.RATIO= | 1.889686
[17 empty] | CHAMBER |  |  | THROAT
| Pinf/P | [11 empty] | 1.0000 |  |  | 1.7717
| P, | BAR | [11 empty] | 202.65 |  |  | 114.38
| T, | K | [12 empty] | 3061.82 |  | 2798.32
| RHO, | KG/CU | M |  |  |  | 8.2898 | 0 | 5.1354 | 0
| H, | KJ/KG | [7 empty] | -1187.32 | -2522.76
| U, | KJ/KG | [7 empty] | -3631.89 | -4750.15
| G, | KJ/KG | [7 empty] | -62853.9 | -58882.3
| S, | KJ/(KG)(K) |  |  |  | 20.1405 |  | 20.1405
| M, | (1/n) | [9 empty] | 10.414 |  |  | 10.446
| (dLV/dLP)t | [5 empty] | -1.00331 | -1.00177
| (dLV/dLT)p | [7 empty] | 1.0640 |  |  | 1.0370
| Cp, | KJ/(KG)(K) |  |  |  | 5.5525 |  |  | 5.1009
| GAMMAs | [11 empty] | 1.1898 |  |  | 1.1991
| SON | VEL,M/SEC |  |  |  |  | 1705.4 |  |  | 1634.3
| MACH | NUMBER | [7 empty] | 0.000 |  |  |  | 1.000
| TRANSPORT | PROPERTIES | (GASES | ONLY)
|  |  | CONDUCTIVITY | IN | UNITS | OF | MILLIWATTS/(CM)(K)
| VISC,MILLIPOISE |  | 0.90161 |  | 0.84428
|  | WITH | EQUILIBRIUM | REACTIONS
| Cp, | KJ/(KG)(K) |  |  |  | 5.5525 |  |  | 5.1009
| CONDUCTIVITY | [5 empty] | 9.0292 |  |  | 7.4343
| PRANDTL | NUMBER |  |  |  | 0.5544 |  |  | 0.5793
|  | WITH | FROZEN | REACTIONS
| Cp, | KJ/(KG)(K) |  |  |  | 4.5519 |  |  | 4.4767
| CONDUCTIVITY | [5 empty] | 6.2157 |  |  | 5.7147
| PRANDTL | NUMBER |  |  |  | 0.6603 |  |  | 0.6614
| PERFORMANCE | PARAMETERS
| Ae/At | [21 empty] | 1.0000
| CSTAR, | M/SEC | [14 empty] | 2414.6
| CF | [24 empty] | 0.6768
| Ivac, | M/SEC | [15 empty] | 2997.2
| Isp, | M/SEC | [16 empty] | 1634.3
| MOLE | FRACTIONS
| *H | [14 empty] | 0.00913 |  | 0.00521
| *H2 | [13 empty] | 0.46517 |  | 0.46747
| H2O | [13 empty] | 0.52179 |  | 0.52551
| *O | [14 empty] | 0.00004 |  | 0.00001
| *OH | [13 empty] | 0.00385 |  | 0.00179
| *O2 | [13 empty] | 0.00002 |  | 0.00001
|  | * | THERMODYNAMIC | PROPERTIES | FITTED | TO | 20000.K
| NOTE. | WEIGHT | FRACTION | OF | FUEL | IN | TOTAL | FUELS | AND | OF | OXIDANT | IN | TOTAL | OXIDANTS
| WARNING!! |  | FREEZING | IS | NOT | ALLOWED | AT | A | SUBSONIC | PRESSURE | RATIO | FOR | nfz | GREATER
| THAN | 1. | FROZEN | PERFORMANCE | CALCULATIONS | WERE | OMITTED | (ROCKET)
[14 empty] | THEORETICAL | ROCKET | PERFORMANCE | ASSUMING | EQUILIBRIUM
[11 empty] | COMPOSITION | DURING | EXPANSION | FROM | INFINITE | AREA | COMBUSTOR
| Pin | = |  | 2939.2 | PSIA
| CASE | = | RS25Jacob______
[13 empty] | REACTANT | [19 empty] | WT | FRACTION | [5 empty] | ENERGY | [5 empty] | TEMP
[42 empty] | (SEE | NOTE) |  |  |  |  | KJ/KG-MOL | [5 empty] | K
| FUEL | [7 empty] | H2(L) | [23 empty] | 1.0000000 |  |  |  |  | -9012.000 |  |  |  |  | 20.270
| OXIDANT |  |  |  |  | O2(L) | [23 empty] | 1.0000000 |  |  |  | -12979.000 |  |  |  |  | 90.170
| O/F= |  |  |  | 4.30000 |  | %FUEL= | 18.867925 |  | R,EQ.RATIO= | 1.845740 |  | PHI,EQ.RATIO= | 1.845740
[17 empty] | CHAMBER |  |  | THROAT
| Pinf/P | [11 empty] | 1.0000 |  |  | 1.7695
| P, | BAR | [11 empty] | 202.65 |  |  | 114.53
| T, | K | [12 empty] | 3103.10 |  | 2841.42
| RHO, | KG/CU | M |  |  |  | 8.3290 | 0 | 5.1580 | 0
| H, | KJ/KG | [7 empty] | -1172.57 | -2499.86
| U, | KJ/KG | [7 empty] | -3605.62 | -4720.23
| G, | KJ/KG | [7 empty] | -63028.2 | -59139.2
| S, | KJ/(KG)(K) |  |  |  | 19.9335 |  | 19.9335
| M, | (1/n) | [9 empty] | 10.604 |  |  | 10.640
| (dLV/dLP)t | [5 empty] | -1.00378 | -1.00207
| (dLV/dLT)p | [7 empty] | 1.0725 |  |  | 1.0430
| Cp, | KJ/(KG)(K) |  |  |  | 5.6026 |  |  | 5.1320
| GAMMAs | [11 empty] | 1.1865 |  |  | 1.1956
| SON | VEL,M/SEC |  |  |  |  | 1699.1 |  |  | 1629.3
| MACH | NUMBER | [7 empty] | 0.000 |  |  |  | 1.000
| TRANSPORT | PROPERTIES | (GASES | ONLY)
|  |  | CONDUCTIVITY | IN | UNITS | OF | MILLIWATTS/(CM)(K)
| VISC,MILLIPOISE |  | 0.91477 |  | 0.85778
|  | WITH | EQUILIBRIUM | REACTIONS
| Cp, | KJ/(KG)(K) |  |  |  | 5.6026 |  |  | 5.1320
| CONDUCTIVITY | [5 empty] | 9.3024 |  |  | 7.6568
| PRANDTL | NUMBER |  |  |  | 0.5509 |  |  | 0.5749
|  | WITH | FROZEN | REACTIONS
| Cp, | KJ/(KG)(K) |  |  |  | 4.5000 |  |  | 4.4282
| CONDUCTIVITY | [5 empty] | 6.2070 |  |  | 5.7162
| PRANDTL | NUMBER |  |  |  | 0.6632 |  |  | 0.6645
| PERFORMANCE | PARAMETERS
| Ae/At | [21 empty] | 1.0000
| CSTAR, | M/SEC | [14 empty] | 2411.4
| CF | [24 empty] | 0.6757
| Ivac, | M/SEC | [15 empty] | 2992.1
| Isp, | M/SEC | [16 empty] | 1629.3
| MOLE | FRACTIONS
| *H | [14 empty] | 0.01015 |  | 0.00596
| *H2 | [13 empty] | 0.45214 |  | 0.45449
| H2O | [13 empty] | 0.53299 |  | 0.53729
| *O | [14 empty] | 0.00006 |  | 0.00002
| *OH | [13 empty] | 0.00463 |  | 0.00224
| *O2 | [13 empty] | 0.00003 |  | 0.00001
|  | * | THERMODYNAMIC | PROPERTIES | FITTED | TO | 20000.K
| NOTE. | WEIGHT | FRACTION | OF | FUEL | IN | TOTAL | FUELS | AND | OF | OXIDANT | IN | TOTAL | OXIDANTS
| WARNING!! |  | FREEZING | IS | NOT | ALLOWED | AT | A | SUBSONIC | PRESSURE | RATIO | FOR | nfz | GREATER
| THAN | 1. | FROZEN | PERFORMANCE | CALCULATIONS | WERE | OMITTED | (ROCKET)
[14 empty] | THEORETICAL | ROCKET | PERFORMANCE | ASSUMING | EQUILIBRIUM
[11 empty] | COMPOSITION | DURING | EXPANSION | FROM | INFINITE | AREA | COMBUSTOR
| Pin | = |  | 2939.2 | PSIA
| CASE | = | RS25Jacob______
[13 empty] | REACTANT | [19 empty] | WT | FRACTION | [5 empty] | ENERGY | [5 empty] | TEMP
[42 empty] | (SEE | NOTE) |  |  |  |  | KJ/KG-MOL | [5 empty] | K
| FUEL | [7 empty] | H2(L) | [23 empty] | 1.0000000 |  |  |  |  | -9012.000 |  |  |  |  | 20.270
| OXIDANT |  |  |  |  | O2(L) | [23 empty] | 1.0000000 |  |  |  | -12979.000 |  |  |  |  | 90.170
| O/F= |  |  |  | 4.40000 |  | %FUEL= | 18.518519 |  | R,EQ.RATIO= | 1.803792 |  | PHI,EQ.RATIO= | 1.803792
[17 empty] | CHAMBER |  |  | THROAT
| Pinf/P | [11 empty] | 1.0000 |  |  | 1.7673
| P, | BAR | [11 empty] | 202.65 |  |  | 114.67
| T, | K | [12 empty] | 3142.98 |  | 2883.31
| RHO, | KG/CU | M |  |  |  | 8.3701 | 0 | 5.1818 | 0
| H, | KJ/KG | [7 empty] | -1158.37 | -2477.26
| U, | KJ/KG | [7 empty] | -3579.49 | -4690.15
| G, | KJ/KG | [7 empty] | -63177.7 | -59372.7
| S, | KJ/(KG)(K) |  |  |  | 19.7327 |  | 19.7327
| M, | (1/n) | [9 empty] | 10.793 |  |  | 10.834
| (dLV/dLP)t | [5 empty] | -1.00430 | -1.00242
| (dLV/dLT)p | [7 empty] | 1.0817 |  |  | 1.0496
| Cp, | KJ/(KG)(K) |  |  |  | 5.6591 |  |  | 5.1700
| GAMMAs | [11 empty] | 1.1834 |  |  | 1.1921
| SON | VEL,M/SEC |  |  |  |  | 1692.7 |  |  | 1624.2
| MACH | NUMBER | [7 empty] | 0.000 |  |  |  | 1.000
| TRANSPORT | PROPERTIES | (GASES | ONLY)
|  |  | CONDUCTIVITY | IN | UNITS | OF | MILLIWATTS/(CM)(K)
| VISC,MILLIPOISE |  | 0.92755 |  | 0.87094
|  | WITH | EQUILIBRIUM | REACTIONS
| Cp, | KJ/(KG)(K) |  |  |  | 5.6591 |  |  | 5.1700
| CONDUCTIVITY | [5 empty] | 9.5813 |  |  | 7.8893
| PRANDTL | NUMBER |  |  |  | 0.5478 |  |  | 0.5707
|  | WITH | FROZEN | REACTIONS
| Cp, | KJ/(KG)(K) |  |  |  | 4.4495 |  |  | 4.3809
| CONDUCTIVITY | [5 empty] | 6.1956 |  |  | 5.7149
| PRANDTL | NUMBER |  |  |  | 0.6661 |  |  | 0.6676
| PERFORMANCE | PARAMETERS
| Ae/At | [21 empty] | 1.0000
| CSTAR, | M/SEC | [14 empty] | 2407.9
| CF | [24 empty] | 0.6745
| Ivac, | M/SEC | [15 empty] | 2986.6
| Isp, | M/SEC | [16 empty] | 1624.1
| MOLE | FRACTIONS
| *H | [14 empty] | 0.01120 |  | 0.00676
| *H2 | [13 empty] | 0.43915 |  | 0.44152
| H2O | [13 empty] | 0.54401 |  | 0.54892
| *O | [14 empty] | 0.00008 |  | 0.00002
| *OH | [13 empty] | 0.00552 |  | 0.00276
| *O2 | [13 empty] | 0.00004 |  | 0.00001
|  | * | THERMODYNAMIC | PROPERTIES | FITTED | TO | 20000.K
| NOTE. | WEIGHT | FRACTION | OF | FUEL | IN | TOTAL | FUELS | AND | OF | OXIDANT | IN | TOTAL | OXIDANTS
| WARNING!! |  | FREEZING | IS | NOT | ALLOWED | AT | A | SUBSONIC | PRESSURE | RATIO | FOR | nfz | GREATER
| THAN | 1. | FROZEN | PERFORMANCE | CALCULATIONS | WERE | OMITTED | (ROCKET)
[14 empty] | THEORETICAL | ROCKET | PERFORMANCE | ASSUMING | EQUILIBRIUM
[11 empty] | COMPOSITION | DURING | EXPANSION | FROM | INFINITE | AREA | COMBUSTOR
| Pin | = |  | 2939.2 | PSIA
| CASE | = | RS25Jacob______
[13 empty] | REACTANT | [19 empty] | WT | FRACTION | [5 empty] | ENERGY | [5 empty] | TEMP
[42 empty] | (SEE | NOTE) |  |  |  |  | KJ/KG-MOL | [5 empty] | K
| FUEL | [7 empty] | H2(L) | [23 empty] | 1.0000000 |  |  |  |  | -9012.000 |  |  |  |  | 20.270
| OXIDANT |  |  |  |  | O2(L) | [23 empty] | 1.0000000 |  |  |  | -12979.000 |  |  |  |  | 90.170
| O/F= |  |  |  | 4.50000 |  | %FUEL= | 18.181818 |  | R,EQ.RATIO= | 1.763707 |  | PHI,EQ.RATIO= | 1.763707
[17 empty] | CHAMBER |  |  | THROAT
| Pinf/P | [11 empty] | 1.0000 |  |  | 1.7652
| P, | BAR | [11 empty] | 202.65 |  |  | 114.80
| T, | K | [12 empty] | 3181.45 |  | 2923.96
| RHO, | KG/CU | M |  |  |  | 8.4128 | 0 | 5.2067 | 0
| H, | KJ/KG | [7 empty] | -1144.68 | -2455.08
| U, | KJ/KG | [7 empty] | -3553.50 | -4660.00
| G, | KJ/KG | [7 empty] | -63303.3 | -59582.9
| S, | KJ/(KG)(K) |  |  |  | 19.5378 |  | 19.5378
| M, | (1/n) | [9 empty] | 10.981 |  |  | 11.026
| (dLV/dLP)t | [5 empty] | -1.00485 | -1.00280
| (dLV/dLT)p | [7 empty] | 1.0916 |  |  | 1.0568
| Cp, | KJ/(KG)(K) |  |  |  | 5.7217 |  |  | 5.2148
| GAMMAs | [11 empty] | 1.1804 |  |  | 1.1886
| SON | VEL,M/SEC |  |  |  |  | 1686.2 |  |  | 1618.9
| MACH | NUMBER | [7 empty] | 0.000 |  |  |  | 1.000
| TRANSPORT | PROPERTIES | (GASES | ONLY)
|  |  | CONDUCTIVITY | IN | UNITS | OF | MILLIWATTS/(CM)(K)
| VISC,MILLIPOISE |  | 0.93996 |  | 0.88375
|  | WITH | EQUILIBRIUM | REACTIONS
| Cp, | KJ/(KG)(K) |  |  |  | 5.7217 |  |  | 5.2148
| CONDUCTIVITY | [5 empty] | 9.8650 |  |  | 8.1309
| PRANDTL | NUMBER |  |  |  | 0.5452 |  |  | 0.5668
|  | WITH | FROZEN | REACTIONS
| Cp, | KJ/(KG)(K) |  |  |  | 4.4004 |  |  | 4.3349
| CONDUCTIVITY | [5 empty] | 6.1817 |  |  | 5.7111
| PRANDTL | NUMBER |  |  |  | 0.6691 |  |  | 0.6708
| PERFORMANCE | PARAMETERS
| Ae/At | [21 empty] | 1.0000
| CSTAR, | M/SEC | [14 empty] | 2404.2
| CF | [24 empty] | 0.6734
| Ivac, | M/SEC | [15 empty] | 2980.9
| Isp, | M/SEC | [16 empty] | 1618.9
| MOLE | FRACTIONS
| *H | [14 empty] | 0.01227 |  | 0.00760
| *H2 | [13 empty] | 0.42621 |  | 0.42857
| H2O | [13 empty] | 0.55483 |  | 0.56040
| *O | [14 empty] | 0.00010 |  | 0.00003
| *OH | [13 empty] | 0.00652 |  | 0.00337
| *O2 | [13 empty] | 0.00005 |  | 0.00002
|  | * | THERMODYNAMIC | PROPERTIES | FITTED | TO | 20000.K
| NOTE. | WEIGHT | FRACTION | OF | FUEL | IN | TOTAL | FUELS | AND | OF | OXIDANT | IN | TOTAL | OXIDANTS
| WARNING!! |  | FREEZING | IS | NOT | ALLOWED | AT | A | SUBSONIC | PRESSURE | RATIO | FOR | nfz | GREATER
| THAN | 1. | FROZEN | PERFORMANCE | CALCULATIONS | WERE | OMITTED | (ROCKET)
[14 empty] | THEORETICAL | ROCKET | PERFORMANCE | ASSUMING | EQUILIBRIUM
[11 empty] | COMPOSITION | DURING | EXPANSION | FROM | INFINITE | AREA | COMBUSTOR
| Pin | = |  | 2939.2 | PSIA
| CASE | = | RS25Jacob______
[13 empty] | REACTANT | [19 empty] | WT | FRACTION | [5 empty] | ENERGY | [5 empty] | TEMP
[42 empty] | (SEE | NOTE) |  |  |  |  | KJ/KG-MOL | [5 empty] | K
| FUEL | [7 empty] | H2(L) | [23 empty] | 1.0000000 |  |  |  |  | -9012.000 |  |  |  |  | 20.270
| OXIDANT |  |  |  |  | O2(L) | [23 empty] | 1.0000000 |  |  |  | -12979.000 |  |  |  |  | 90.170
| O/F= |  |  |  | 4.60000 |  | %FUEL= | 17.857143 |  | R,EQ.RATIO= | 1.725366 |  | PHI,EQ.RATIO= | 1.725366
[17 empty] | CHAMBER |  |  | THROAT
| Pinf/P | [11 empty] | 1.0000 |  |  | 1.7631
| P, | BAR | [11 empty] | 202.65 |  |  | 114.94
| T, | K | [12 empty] | 3218.53 |  | 2963.36
| RHO, | KG/CU | M |  |  |  | 8.4572 | 0 | 5.2327 | 0
| H, | KJ/KG | [7 empty] | -1131.48 | -2433.24
| U, | KJ/KG | [7 empty] | -3527.66 | -4629.78
| G, | KJ/KG | [7 empty] | -63405.7 | -59770.3
| S, | KJ/(KG)(K) |  |  |  | 19.3487 |  | 19.3487
| M, | (1/n) | [9 empty] | 11.168 |  |  | 11.217
| (dLV/dLP)t | [5 empty] | -1.00546 | -1.00322
| (dLV/dLT)p | [7 empty] | 1.1021 |  |  | 1.0647
| Cp, | KJ/(KG)(K) |  |  |  | 5.7904 |  |  | 5.2664
| GAMMAs | [11 empty] | 1.1775 |  |  | 1.1853
| SON | VEL,M/SEC |  |  |  |  | 1679.7 |  |  | 1613.6
| MACH | NUMBER | [7 empty] | 0.000 |  |  |  | 1.000
| TRANSPORT | PROPERTIES | (GASES | ONLY)
|  |  | CONDUCTIVITY | IN | UNITS | OF | MILLIWATTS/(CM)(K)
| VISC,MILLIPOISE |  | 0.95199 |  | 0.89623
|  | WITH | EQUILIBRIUM | REACTIONS
| Cp, | KJ/(KG)(K) |  |  |  | 5.7904 |  |  | 5.2664
| CONDUCTIVITY |  |  |  |  | 10.1526 |  |  | 8.3811
| PRANDTL | NUMBER |  |  |  | 0.5430 |  |  | 0.5632
|  | WITH | FROZEN | REACTIONS
| Cp, | KJ/(KG)(K) |  |  |  | 4.3526 |  |  | 4.2900
| CONDUCTIVITY | [5 empty] | 6.1655 |  |  | 5.7050
| PRANDTL | NUMBER |  |  |  | 0.6721 |  |  | 0.6739
| PERFORMANCE | PARAMETERS
| Ae/At | [21 empty] | 1.0000
| CSTAR, | M/SEC | [14 empty] | 2400.2
| CF | [24 empty] | 0.6723
| Ivac, | M/SEC | [15 empty] | 2974.9
| Isp, | M/SEC | [16 empty] | 1613.5
| MOLE | FRACTIONS
| *H | [14 empty] | 0.01336 |  | 0.00849
| *H2 | [13 empty] | 0.41334 |  | 0.41564
| H2O | [13 empty] | 0.56544 |  | 0.57172
| *O | [14 empty] | 0.00014 |  | 0.00005
| *OH | [13 empty] | 0.00765 |  | 0.00409
| *O2 | [13 empty] | 0.00007 |  | 0.00003
|  | * | THERMODYNAMIC | PROPERTIES | FITTED | TO | 20000.K
| NOTE. | WEIGHT | FRACTION | OF | FUEL | IN | TOTAL | FUELS | AND | OF | OXIDANT | IN | TOTAL | OXIDANTS
| WARNING!! |  | FREEZING | IS | NOT | ALLOWED | AT | A | SUBSONIC | PRESSURE | RATIO | FOR | nfz | GREATER
| THAN | 1. | FROZEN | PERFORMANCE | CALCULATIONS | WERE | OMITTED | (ROCKET)
[14 empty] | THEORETICAL | ROCKET | PERFORMANCE | ASSUMING | EQUILIBRIUM
[11 empty] | COMPOSITION | DURING | EXPANSION | FROM | INFINITE | AREA | COMBUSTOR
| Pin | = |  | 2939.2 | PSIA
| CASE | = | RS25Jacob______
[13 empty] | REACTANT | [19 empty] | WT | FRACTION | [5 empty] | ENERGY | [5 empty] | TEMP
[42 empty] | (SEE | NOTE) |  |  |  |  | KJ/KG-MOL | [5 empty] | K
| FUEL | [7 empty] | H2(L) | [23 empty] | 1.0000000 |  |  |  |  | -9012.000 |  |  |  |  | 20.270
| OXIDANT |  |  |  |  | O2(L) | [23 empty] | 1.0000000 |  |  |  | -12979.000 |  |  |  |  | 90.170
| O/F= |  |  |  | 4.70000 |  | %FUEL= | 17.543860 |  | R,EQ.RATIO= | 1.688656 |  | PHI,EQ.RATIO= | 1.688656
[17 empty] | CHAMBER |  |  | THROAT
| Pinf/P | [11 empty] | 1.0000 |  |  | 1.7611
| P, | BAR | [11 empty] | 202.65 |  |  | 115.07
| T, | K | [12 empty] | 3254.22 |  | 3001.50
| RHO, | KG/CU | M |  |  |  | 8.5032 | 0 | 5.2597 | 0
| H, | KJ/KG | [7 empty] | -1118.75 | -2411.74
| U, | KJ/KG | [7 empty] | -3501.97 | -4599.49
| G, | KJ/KG | [7 empty] | -63485.8 | -59935.5
| S, | KJ/(KG)(K) |  |  |  | 19.1650 |  | 19.1650
| M, | (1/n) | [9 empty] | 11.353 |  |  | 11.407
| (dLV/dLP)t | [5 empty] | -1.00611 | -1.00368
| (dLV/dLT)p | [7 empty] | 1.1134 |  |  | 1.0734
| Cp, | KJ/(KG)(K) |  |  |  | 5.8652 |  |  | 5.3248
| GAMMAs | [11 empty] | 1.1747 |  |  | 1.1821
| SON | VEL,M/SEC |  |  |  |  | 1673.2 |  |  | 1608.1
| MACH | NUMBER | [7 empty] | 0.000 |  |  |  | 1.000
| TRANSPORT | PROPERTIES | (GASES | ONLY)
|  |  | CONDUCTIVITY | IN | UNITS | OF | MILLIWATTS/(CM)(K)
| VISC,MILLIPOISE |  | 0.96366 |  | 0.90836
|  | WITH | EQUILIBRIUM | REACTIONS
| Cp, | KJ/(KG)(K) |  |  |  | 5.8652 |  |  | 5.3248
| CONDUCTIVITY |  |  |  |  | 10.4433 |  |  | 8.6390
| PRANDTL | NUMBER |  |  |  | 0.5412 |  |  | 0.5599
|  | WITH | FROZEN | REACTIONS
| Cp, | KJ/(KG)(K) |  |  |  | 4.3061 |  |  | 4.2462
| CONDUCTIVITY | [5 empty] | 6.1472 |  |  | 5.6965
| PRANDTL | NUMBER |  |  |  | 0.6750 |  |  | 0.6771
| PERFORMANCE | PARAMETERS
| Ae/At | [21 empty] | 1.0000
| CSTAR, | M/SEC | [14 empty] | 2395.9
| CF | [24 empty] | 0.6712
| Ivac, | M/SEC | [15 empty] | 2968.6
| Isp, | M/SEC | [16 empty] | 1608.1
| MOLE | FRACTIONS
| *H | [14 empty] | 0.01445 |  | 0.00940
| *H2 | [13 empty] | 0.40054 |  | 0.40275
| H2O | [13 empty] | 0.57584 |  | 0.58285
| *O | [14 empty] | 0.00018 |  | 0.00006
| *OH | [13 empty] | 0.00889 |  | 0.00490
| *O2 | [13 empty] | 0.00010 |  | 0.00004
|  | * | THERMODYNAMIC | PROPERTIES | FITTED | TO | 20000.K
| NOTE. | WEIGHT | FRACTION | OF | FUEL | IN | TOTAL | FUELS | AND | OF | OXIDANT | IN | TOTAL | OXIDANTS
| WARNING!! |  | FREEZING | IS | NOT | ALLOWED | AT | A | SUBSONIC | PRESSURE | RATIO | FOR | nfz | GREATER
| THAN | 1. | FROZEN | PERFORMANCE | CALCULATIONS | WERE | OMITTED | (ROCKET)
[14 empty] | THEORETICAL | ROCKET | PERFORMANCE | ASSUMING | EQUILIBRIUM
[11 empty] | COMPOSITION | DURING | EXPANSION | FROM | INFINITE | AREA | COMBUSTOR
| Pin | = |  | 2939.2 | PSIA
| CASE | = | RS25Jacob______
[13 empty] | REACTANT | [19 empty] | WT | FRACTION | [5 empty] | ENERGY | [5 empty] | TEMP
[42 empty] | (SEE | NOTE) |  |  |  |  | KJ/KG-MOL | [5 empty] | K
| FUEL | [7 empty] | H2(L) | [23 empty] | 1.0000000 |  |  |  |  | -9012.000 |  |  |  |  | 20.270
| OXIDANT |  |  |  |  | O2(L) | [23 empty] | 1.0000000 |  |  |  | -12979.000 |  |  |  |  | 90.170
| O/F= |  |  |  | 4.80000 |  | %FUEL= | 17.241379 |  | R,EQ.RATIO= | 1.653476 |  | PHI,EQ.RATIO= | 1.653476
[17 empty] | CHAMBER |  |  | THROAT
| Pinf/P | [11 empty] | 1.0000 |  |  | 1.7592
| P, | BAR | [11 empty] | 202.65 |  |  | 115.20
| T, | K | [12 empty] | 3288.54 |  | 3038.38
| RHO, | KG/CU | M |  |  |  | 8.5507 | 0 | 5.2878 | 0
| H, | KJ/KG | [7 empty] | -1106.45 | -2390.59
| U, | KJ/KG | [7 empty] | -3476.44 | -4569.16
| G, | KJ/KG | [7 empty] | -63544.2 | -60078.8
| S, | KJ/(KG)(K) |  |  |  | 18.9865 |  | 18.9865
| M, | (1/n) | [9 empty] | 11.537 |  |  | 11.596
| (dLV/dLP)t | [5 empty] | -1.00680 | -1.00418
| (dLV/dLT)p | [7 empty] | 1.1254 |  |  | 1.0827
| Cp, | KJ/(KG)(K) |  |  |  | 5.9459 |  |  | 5.3901
| GAMMAs | [11 empty] | 1.1719 |  |  | 1.1789
| SON | VEL,M/SEC |  |  |  |  | 1666.6 |  |  | 1602.6
| MACH | NUMBER | [7 empty] | 0.000 |  |  |  | 1.000
| TRANSPORT | PROPERTIES | (GASES | ONLY)
|  |  | CONDUCTIVITY | IN | UNITS | OF | MILLIWATTS/(CM)(K)
| VISC,MILLIPOISE |  | 0.97497 |  | 0.92015
|  | WITH | EQUILIBRIUM | REACTIONS
| Cp, | KJ/(KG)(K) |  |  |  | 5.9459 |  |  | 5.3901
| CONDUCTIVITY |  |  |  |  | 10.7363 |  |  | 8.9038
| PRANDTL | NUMBER |  |  |  | 0.5400 |  |  | 0.5570
|  | WITH | FROZEN | REACTIONS
| Cp, | KJ/(KG)(K) |  |  |  | 4.2607 |  |  | 4.2034
| CONDUCTIVITY | [5 empty] | 6.1268 |  |  | 5.6859
| PRANDTL | NUMBER |  |  |  | 0.6780 |  |  | 0.6802
| PERFORMANCE | PARAMETERS
| Ae/At | [21 empty] | 1.0000
| CSTAR, | M/SEC | [14 empty] | 2391.4
| CF | [24 empty] | 0.6701
| Ivac, | M/SEC | [15 empty] | 2962.0
| Isp, | M/SEC | [16 empty] | 1602.6
| MOLE | FRACTIONS
| *H | [14 empty] | 0.01554 |  | 0.01034
| *H2 | [13 empty] | 0.38783 |  | 0.38990
| H2O | [13 empty] | 0.58600 |  | 0.59380
| *O | [14 empty] | 0.00023 |  | 0.00009
| *OH | [13 empty] | 0.01026 |  | 0.00583
| *O2 | [13 empty] | 0.00013 |  | 0.00005
|  | * | THERMODYNAMIC | PROPERTIES | FITTED | TO | 20000.K
| NOTE. | WEIGHT | FRACTION | OF | FUEL | IN | TOTAL | FUELS | AND | OF | OXIDANT | IN | TOTAL | OXIDANTS
| WARNING!! |  | FREEZING | IS | NOT | ALLOWED | AT | A | SUBSONIC | PRESSURE | RATIO | FOR | nfz | GREATER
| THAN | 1. | FROZEN | PERFORMANCE | CALCULATIONS | WERE | OMITTED | (ROCKET)
[14 empty] | THEORETICAL | ROCKET | PERFORMANCE | ASSUMING | EQUILIBRIUM
[11 empty] | COMPOSITION | DURING | EXPANSION | FROM | INFINITE | AREA | COMBUSTOR
| Pin | = |  | 2939.2 | PSIA
| CASE | = | RS25Jacob______
[13 empty] | REACTANT | [19 empty] | WT | FRACTION | [5 empty] | ENERGY | [5 empty] | TEMP
[42 empty] | (SEE | NOTE) |  |  |  |  | KJ/KG-MOL | [5 empty] | K
| FUEL | [7 empty] | H2(L) | [23 empty] | 1.0000000 |  |  |  |  | -9012.000 |  |  |  |  | 20.270
| OXIDANT |  |  |  |  | O2(L) | [23 empty] | 1.0000000 |  |  |  | -12979.000 |  |  |  |  | 90.170
| O/F= |  |  |  | 4.90000 |  | %FUEL= | 16.949153 |  | R,EQ.RATIO= | 1.619731 |  | PHI,EQ.RATIO= | 1.619731
[17 empty] | CHAMBER |  |  | THROAT
| Pinf/P | [11 empty] | 1.0000 |  |  | 1.7573
| P, | BAR | [11 empty] | 202.65 |  |  | 115.32
| T, | K | [12 empty] | 3321.49 |  | 3073.99
| RHO, | KG/CU | M |  |  |  | 8.5996 | 0 | 5.3167 | 0
| H, | KJ/KG | [7 empty] | -1094.57 | -2369.77
| U, | KJ/KG | [7 empty] | -3451.07 | -4538.80
| G, | KJ/KG | [7 empty] | -63581.7 | -60200.6
| S, | KJ/(KG)(K) |  |  |  | 18.8130 |  | 18.8130
| M, | (1/n) | [9 empty] | 11.719 |  |  | 11.783
| (dLV/dLP)t | [5 empty] | -1.00755 | -1.00473
| (dLV/dLT)p | [7 empty] | 1.1382 |  |  | 1.0928
| Cp, | KJ/(KG)(K) |  |  |  | 6.0326 |  |  | 5.4622
| GAMMAs | [11 empty] | 1.1693 |  |  | 1.1758
| SON | VEL,M/SEC |  |  |  |  | 1660.0 |  |  | 1597.0
| MACH | NUMBER | [7 empty] | 0.000 |  |  |  | 1.000
| TRANSPORT | PROPERTIES | (GASES | ONLY)
|  |  | CONDUCTIVITY | IN | UNITS | OF | MILLIWATTS/(CM)(K)
| VISC,MILLIPOISE |  | 0.98591 |  | 0.93159
|  | WITH | EQUILIBRIUM | REACTIONS
| Cp, | KJ/(KG)(K) |  |  |  | 6.0326 |  |  | 5.4622
| CONDUCTIVITY |  |  |  |  | 11.0309 |  |  | 9.1747
| PRANDTL | NUMBER |  |  |  | 0.5392 |  |  | 0.5546
|  | WITH | FROZEN | REACTIONS
| Cp, | KJ/(KG)(K) |  |  |  | 4.2166 |  |  | 4.1617
| CONDUCTIVITY | [5 empty] | 6.1047 |  |  | 5.6733
| PRANDTL | NUMBER |  |  |  | 0.6810 |  |  | 0.6834
| PERFORMANCE | PARAMETERS
| Ae/At | [21 empty] | 1.0000
| CSTAR, | M/SEC | [14 empty] | 2386.7
| CF | [24 empty] | 0.6691
| Ivac, | M/SEC | [15 empty] | 2955.2
| Isp, | M/SEC | [16 empty] | 1597.0
| MOLE | FRACTIONS
| *H | [14 empty] | 0.01662 |  | 0.01129
| *H2 | [13 empty] | 0.37522 |  | 0.37712
| H2O | [13 empty] | 0.59592 |  | 0.60453
| *O | [14 empty] | 0.00029 |  | 0.00011
| *OH | [13 empty] | 0.01177 |  | 0.00687
| *O2 | [13 empty] | 0.00018 |  | 0.00007
|  | * | THERMODYNAMIC | PROPERTIES | FITTED | TO | 20000.K
| NOTE. | WEIGHT | FRACTION | OF | FUEL | IN | TOTAL | FUELS | AND | OF | OXIDANT | IN | TOTAL | OXIDANTS
| WARNING!! |  | FREEZING | IS | NOT | ALLOWED | AT | A | SUBSONIC | PRESSURE | RATIO | FOR | nfz | GREATER
| THAN | 1. | FROZEN | PERFORMANCE | CALCULATIONS | WERE | OMITTED | (ROCKET)
[14 empty] | THEORETICAL | ROCKET | PERFORMANCE | ASSUMING | EQUILIBRIUM
[11 empty] | COMPOSITION | DURING | EXPANSION | FROM | INFINITE | AREA | COMBUSTOR
| Pin | = |  | 2939.2 | PSIA
| CASE | = | RS25Jacob______
[13 empty] | REACTANT | [19 empty] | WT | FRACTION | [5 empty] | ENERGY | [5 empty] | TEMP
[42 empty] | (SEE | NOTE) |  |  |  |  | KJ/KG-MOL | [5 empty] | K
| FUEL | [7 empty] | H2(L) | [23 empty] | 1.0000000 |  |  |  |  | -9012.000 |  |  |  |  | 20.270
| OXIDANT |  |  |  |  | O2(L) | [23 empty] | 1.0000000 |  |  |  | -12979.000 |  |  |  |  | 90.170
| O/F= |  |  |  | 5.00000 |  | %FUEL= | 16.666667 |  | R,EQ.RATIO= | 1.587337 |  | PHI,EQ.RATIO= | 1.587337
[17 empty] | CHAMBER |  |  | THROAT
| Pinf/P | [11 empty] | 1.0000 |  |  | 1.7554
| P, | BAR | [11 empty] | 202.65 |  |  | 115.44
| T, | K | [12 empty] | 3353.10 |  | 3108.32
| RHO, | KG/CU | M |  |  |  | 8.6500 | 0 | 5.3467 | 0
| H, | KJ/KG | [7 empty] | -1083.09 | -2349.27
| U, | KJ/KG | [7 empty] | -3425.87 | -4508.43
| G, | KJ/KG | [7 empty] | -63599.0 | -60301.5
| S, | KJ/(KG)(K) |  |  |  | 18.6442 |  | 18.6442
| M, | (1/n) | [9 empty] | 11.900 |  |  | 11.970
| (dLV/dLP)t | [5 empty] | -1.00834 | -1.00532
| (dLV/dLT)p | [7 empty] | 1.1518 |  |  | 1.1037
| Cp, | KJ/(KG)(K) |  |  |  | 6.1252 |  |  | 5.5413
| GAMMAs | [11 empty] | 1.1669 |  |  | 1.1729
| SON | VEL,M/SEC |  |  |  |  | 1653.4 |  |  | 1591.4
| MACH | NUMBER | [7 empty] | 0.000 |  |  |  | 1.000
| TRANSPORT | PROPERTIES | (GASES | ONLY)
|  |  | CONDUCTIVITY | IN | UNITS | OF | MILLIWATTS/(CM)(K)
| VISC,MILLIPOISE |  | 0.99649 |  | 0.94269
|  | WITH | EQUILIBRIUM | REACTIONS
| Cp, | KJ/(KG)(K) |  |  |  | 6.1252 |  |  | 5.5413
| CONDUCTIVITY |  |  |  |  | 11.3265 |  |  | 9.4510
| PRANDTL | NUMBER |  |  |  | 0.5389 |  |  | 0.5527
|  | WITH | FROZEN | REACTIONS
| Cp, | KJ/(KG)(K) |  |  |  | 4.1735 |  |  | 4.1210
| CONDUCTIVITY | [5 empty] | 6.0808 |  |  | 5.6589
| PRANDTL | NUMBER |  |  |  | 0.6839 |  |  | 0.6865
| PERFORMANCE | PARAMETERS
| Ae/At | [21 empty] | 1.0000
| CSTAR, | M/SEC | [14 empty] | 2381.8
| CF | [24 empty] | 0.6681
| Ivac, | M/SEC | [15 empty] | 2948.2
| Isp, | M/SEC | [16 empty] | 1591.3
| MOLE | FRACTIONS
| *H | [14 empty] | 0.01768 |  | 0.01225
| *H2 | [13 empty] | 0.36274 |  | 0.36442
| H2O | [13 empty] | 0.60558 |  | 0.61504
| *O | [14 empty] | 0.00036 |  | 0.00015
| *OH | [13 empty] | 0.01341 |  | 0.00804
| *O2 | [13 empty] | 0.00023 |  | 0.00010
|  | * | THERMODYNAMIC | PROPERTIES | FITTED | TO | 20000.K
| NOTE. | WEIGHT | FRACTION | OF | FUEL | IN | TOTAL | FUELS | AND | OF | OXIDANT | IN | TOTAL | OXIDANTS
| WARNING!! |  | FREEZING | IS | NOT | ALLOWED | AT | A | SUBSONIC | PRESSURE | RATIO | FOR | nfz | GREATER
| THAN | 1. | FROZEN | PERFORMANCE | CALCULATIONS | WERE | OMITTED | (ROCKET)
[14 empty] | THEORETICAL | ROCKET | PERFORMANCE | ASSUMING | EQUILIBRIUM
[11 empty] | COMPOSITION | DURING | EXPANSION | FROM | INFINITE | AREA | COMBUSTOR
| Pin | = |  | 2939.2 | PSIA
| CASE | = | RS25Jacob______
[13 empty] | REACTANT | [19 empty] | WT | FRACTION | [5 empty] | ENERGY | [5 empty] | TEMP
[42 empty] | (SEE | NOTE) |  |  |  |  | KJ/KG-MOL | [5 empty] | K
| FUEL | [7 empty] | H2(L) | [23 empty] | 1.0000000 |  |  |  |  | -9012.000 |  |  |  |  | 20.270
| OXIDANT |  |  |  |  | O2(L) | [23 empty] | 1.0000000 |  |  |  | -12979.000 |  |  |  |  | 90.170
| O/F= |  |  |  | 5.10000 |  | %FUEL= | 16.393443 |  | R,EQ.RATIO= | 1.556212 |  | PHI,EQ.RATIO= | 1.556212
[17 empty] | CHAMBER |  |  | THROAT
| Pinf/P | [11 empty] | 1.0000 |  |  | 1.7536
| P, | BAR | [11 empty] | 202.65 |  |  | 115.56
| T, | K | [12 empty] | 3383.35 |  | 3141.36
| RHO, | KG/CU | M |  |  |  | 8.7017 | 0 | 5.3775 | 0
| H, | KJ/KG | [7 empty] | -1071.99 | -2329.10
| U, | KJ/KG | [7 empty] | -3400.83 | -4478.07
| G, | KJ/KG | [7 empty] | -63596.5 | -60381.6
| S, | KJ/(KG)(K) |  |  |  | 18.4801 |  | 18.4801
| M, | (1/n) | [9 empty] | 12.079 |  |  | 12.154
| (dLV/dLP)t | [5 empty] | -1.00918 | -1.00596
| (dLV/dLT)p | [7 empty] | 1.1662 |  |  | 1.1155
| Cp, | KJ/(KG)(K) |  |  |  | 6.2236 |  |  | 5.6274
| GAMMAs | [11 empty] | 1.1645 |  |  | 1.1700
| SON | VEL,M/SEC |  |  |  |  | 1646.8 |  |  | 1585.6
| MACH | NUMBER | [7 empty] | 0.000 |  |  |  | 1.000
| TRANSPORT | PROPERTIES | (GASES | ONLY)
|  |  | CONDUCTIVITY | IN | UNITS | OF | MILLIWATTS/(CM)(K)
| VISC,MILLIPOISE |  |  | 1.0067 |  | 0.95345
|  | WITH | EQUILIBRIUM | REACTIONS
| Cp, | KJ/(KG)(K) |  |  |  | 6.2236 |  |  | 5.6274
| CONDUCTIVITY |  |  |  |  | 11.6227 |  |  | 9.7321
| PRANDTL | NUMBER |  |  |  | 0.5391 |  |  | 0.5513
|  | WITH | FROZEN | REACTIONS
| Cp, | KJ/(KG)(K) |  |  |  | 4.1315 |  |  | 4.0812
| CONDUCTIVITY | [5 empty] | 6.0553 |  |  | 5.6426
| PRANDTL | NUMBER |  |  |  | 0.6869 |  |  | 0.6896
| PERFORMANCE | PARAMETERS
| Ae/At | [21 empty] | 1.0000
| CSTAR, | M/SEC | [14 empty] | 2376.6
| CF | [24 empty] | 0.6672
| Ivac, | M/SEC | [15 empty] | 2940.9
| Isp, | M/SEC | [16 empty] | 1585.6
| MOLE | FRACTIONS
| *H | [14 empty] | 0.01871 |  | 0.01321
| HO2 | [13 empty] | 0.00001 |  | 0.00000
| *H2 | [13 empty] | 0.35038 |  | 0.35180
| H2O | [13 empty] | 0.61497 |  | 0.62531
| *O | [14 empty] | 0.00044 |  | 0.00019
| *OH | [13 empty] | 0.01518 |  | 0.00934
| *O2 | [13 empty] | 0.00030 |  | 0.00014
|  | * | THERMODYNAMIC | PROPERTIES | FITTED | TO | 20000.K
| NOTE. | WEIGHT | FRACTION | OF | FUEL | IN | TOTAL | FUELS | AND | OF | OXIDANT | IN | TOTAL | OXIDANTS
| WARNING!! |  | FREEZING | IS | NOT | ALLOWED | AT | A | SUBSONIC | PRESSURE | RATIO | FOR | nfz | GREATER
| THAN | 1. | FROZEN | PERFORMANCE | CALCULATIONS | WERE | OMITTED | (ROCKET)
[14 empty] | THEORETICAL | ROCKET | PERFORMANCE | ASSUMING | EQUILIBRIUM
[11 empty] | COMPOSITION | DURING | EXPANSION | FROM | INFINITE | AREA | COMBUSTOR
| Pin | = |  | 2939.2 | PSIA
| CASE | = | RS25Jacob______
[13 empty] | REACTANT | [19 empty] | WT | FRACTION | [5 empty] | ENERGY | [5 empty] | TEMP
[42 empty] | (SEE | NOTE) |  |  |  |  | KJ/KG-MOL | [5 empty] | K
| FUEL | [7 empty] | H2(L) | [23 empty] | 1.0000000 |  |  |  |  | -9012.000 |  |  |  |  | 20.270
| OXIDANT |  |  |  |  | O2(L) | [23 empty] | 1.0000000 |  |  |  | -12979.000 |  |  |  |  | 90.170
| O/F= |  |  |  | 5.20000 |  | %FUEL= | 16.129032 |  | R,EQ.RATIO= | 1.526285 |  | PHI,EQ.RATIO= | 1.526285
[17 empty] | CHAMBER |  |  | THROAT
| Pinf/P | [11 empty] | 1.0000 |  |  | 1.7519
| P, | BAR | [11 empty] | 202.65 |  |  | 115.68
| T, | K | [12 empty] | 3412.28 |  | 3173.11
| RHO, | KG/CU | M |  |  |  | 8.7548 | 0 | 5.4092 | 0
| H, | KJ/KG | [7 empty] | -1061.24 | -2309.25
| U, | KJ/KG | [7 empty] | -3375.97 | -4447.73
| G, | KJ/KG | [7 empty] | -63575.1 | -60441.6
| S, | KJ/(KG)(K) |  |  |  | 18.3203 |  | 18.3203
| M, | (1/n) | [9 empty] | 12.257 |  |  | 12.337
| (dLV/dLP)t | [5 empty] | -1.01008 | -1.00666
| (dLV/dLT)p | [7 empty] | 1.1814 |  |  | 1.1280
| Cp, | KJ/(KG)(K) |  |  |  | 6.3278 |  |  | 5.7205
| GAMMAs | [11 empty] | 1.1622 |  |  | 1.1672
| SON | VEL,M/SEC |  |  |  |  | 1640.2 |  |  | 1579.9
| MACH | NUMBER | [7 empty] | 0.000 |  |  |  | 1.000
| TRANSPORT | PROPERTIES | (GASES | ONLY)
|  |  | CONDUCTIVITY | IN | UNITS | OF | MILLIWATTS/(CM)(K)
| VISC,MILLIPOISE |  |  | 1.0166 |  | 0.96386
|  | WITH | EQUILIBRIUM | REACTIONS
| Cp, | KJ/(KG)(K) |  |  |  | 6.3278 |  |  | 5.7205
| CONDUCTIVITY |  |  |  |  | 11.9190 |  | 10.0173
| PRANDTL | NUMBER |  |  |  | 0.5397 |  |  | 0.5504
|  | WITH | FROZEN | REACTIONS
| Cp, | KJ/(KG)(K) |  |  |  | 4.0905 |  |  | 4.0423
| CONDUCTIVITY | [5 empty] | 6.0285 |  |  | 5.6247
| PRANDTL | NUMBER |  |  |  | 0.6898 |  |  | 0.6927
| PERFORMANCE | PARAMETERS
| Ae/At | [21 empty] | 1.0000
| CSTAR, | M/SEC | [14 empty] | 2371.3
| CF | [24 empty] | 0.6662
| Ivac, | M/SEC | [15 empty] | 2933.5
| Isp, | M/SEC | [16 empty] | 1579.9
| MOLE | FRACTIONS
| *H | [14 empty] | 0.01970 |  | 0.01416
| HO2 | [13 empty] | 0.00001 |  | 0.00000
| *H2 | [13 empty] | 0.33817 |  | 0.33929
| H2O | [13 empty] | 0.62409 |  | 0.63533
| H2O2 | [12 empty] | 0.00001 |  | 0.00000
| *O | [14 empty] | 0.00054 |  | 0.00025
| *OH | [13 empty] | 0.01709 |  | 0.01077
| *O2 | [13 empty] | 0.00039 |  | 0.00018
|  | * | THERMODYNAMIC | PROPERTIES | FITTED | TO | 20000.K
| NOTE. | WEIGHT | FRACTION | OF | FUEL | IN | TOTAL | FUELS | AND | OF | OXIDANT | IN | TOTAL | OXIDANTS
| WARNING!! |  | FREEZING | IS | NOT | ALLOWED | AT | A | SUBSONIC | PRESSURE | RATIO | FOR | nfz | GREATER
| THAN | 1. | FROZEN | PERFORMANCE | CALCULATIONS | WERE | OMITTED | (ROCKET)
[14 empty] | THEORETICAL | ROCKET | PERFORMANCE | ASSUMING | EQUILIBRIUM
[11 empty] | COMPOSITION | DURING | EXPANSION | FROM | INFINITE | AREA | COMBUSTOR
| Pin | = |  | 2939.2 | PSIA
| CASE | = | RS25Jacob______
[13 empty] | REACTANT | [19 empty] | WT | FRACTION | [5 empty] | ENERGY | [5 empty] | TEMP
[42 empty] | (SEE | NOTE) |  |  |  |  | KJ/KG-MOL | [5 empty] | K
| FUEL | [7 empty] | H2(L) | [23 empty] | 1.0000000 |  |  |  |  | -9012.000 |  |  |  |  | 20.270
| OXIDANT |  |  |  |  | O2(L) | [23 empty] | 1.0000000 |  |  |  | -12979.000 |  |  |  |  | 90.170
| O/F= |  |  |  | 5.30000 |  | %FUEL= | 15.873016 |  | R,EQ.RATIO= | 1.497487 |  | PHI,EQ.RATIO= | 1.497487
[17 empty] | CHAMBER |  |  | THROAT
| Pinf/P | [11 empty] | 1.0000 |  |  | 1.7502
| P, | BAR | [11 empty] | 202.65 |  |  | 115.79
| T, | K | [12 empty] | 3439.88 |  | 3203.57
| RHO, | KG/CU | M |  |  |  | 8.8092 | 0 | 5.4418 | 0
| H, | KJ/KG | [7 empty] | -1050.83 | -2289.71
| U, | KJ/KG | [7 empty] | -3351.28 | -4417.42
| G, | KJ/KG | [7 empty] | -63535.1 | -60481.7
| S, | KJ/(KG)(K) |  |  |  | 18.1647 |  | 18.1647
| M, | (1/n) | [9 empty] | 12.433 |  |  | 12.519
| (dLV/dLP)t | [5 empty] | -1.01102 | -1.00740
| (dLV/dLT)p | [7 empty] | 1.1974 |  |  | 1.1415
| Cp, | KJ/(KG)(K) |  |  |  | 6.4376 |  |  | 5.8207
| GAMMAs | [11 empty] | 1.1600 |  |  | 1.1645
| SON | VEL,M/SEC |  |  |  |  | 1633.5 |  |  | 1574.1
| MACH | NUMBER | [7 empty] | 0.000 |  |  |  | 1.000
| TRANSPORT | PROPERTIES | (GASES | ONLY)
|  |  | CONDUCTIVITY | IN | UNITS | OF | MILLIWATTS/(CM)(K)
| VISC,MILLIPOISE |  |  | 1.0261 |  | 0.97393
|  | WITH | EQUILIBRIUM | REACTIONS
| Cp, | KJ/(KG)(K) |  |  |  | 6.4376 |  |  | 5.8207
| CONDUCTIVITY |  |  |  |  | 12.2150 |  | 10.3060
| PRANDTL | NUMBER |  |  |  | 0.5408 |  |  | 0.5501
|  | WITH | FROZEN | REACTIONS
| Cp, | KJ/(KG)(K) |  |  |  | 4.0505 |  |  | 4.0043
| CONDUCTIVITY | [5 empty] | 6.0003 |  |  | 5.6053
| PRANDTL | NUMBER |  |  |  | 0.6927 |  |  | 0.6957
| PERFORMANCE | PARAMETERS
| Ae/At | [21 empty] | 1.0000
| CSTAR, | M/SEC | [14 empty] | 2365.8
| CF | [24 empty] | 0.6654
| Ivac, | M/SEC | [15 empty] | 2925.8
| Isp, | M/SEC | [16 empty] | 1574.1
| MOLE | FRACTIONS
| *H | [14 empty] | 0.02065 |  | 0.01510
| HO2 | [13 empty] | 0.00001 |  | 0.00000
| *H2 | [13 empty] | 0.32612 |  | 0.32690
| H2O | [13 empty] | 0.63293 |  | 0.64509
| H2O2 | [12 empty] | 0.00001 |  | 0.00000
| *O | [14 empty] | 0.00066 |  | 0.00032
| *OH | [13 empty] | 0.01913 |  | 0.01235
| *O2 | [13 empty] | 0.00049 |  | 0.00024
|  | * | THERMODYNAMIC | PROPERTIES | FITTED | TO | 20000.K
| NOTE. | WEIGHT | FRACTION | OF | FUEL | IN | TOTAL | FUELS | AND | OF | OXIDANT | IN | TOTAL | OXIDANTS
| WARNING!! |  | FREEZING | IS | NOT | ALLOWED | AT | A | SUBSONIC | PRESSURE | RATIO | FOR | nfz | GREATER
| THAN | 1. | FROZEN | PERFORMANCE | CALCULATIONS | WERE | OMITTED | (ROCKET)
[14 empty] | THEORETICAL | ROCKET | PERFORMANCE | ASSUMING | EQUILIBRIUM
[11 empty] | COMPOSITION | DURING | EXPANSION | FROM | INFINITE | AREA | COMBUSTOR
| Pin | = |  | 2939.2 | PSIA
| CASE | = | RS25Jacob______
[13 empty] | REACTANT | [19 empty] | WT | FRACTION | [5 empty] | ENERGY | [5 empty] | TEMP
[42 empty] | (SEE | NOTE) |  |  |  |  | KJ/KG-MOL | [5 empty] | K
| FUEL | [7 empty] | H2(L) | [23 empty] | 1.0000000 |  |  |  |  | -9012.000 |  |  |  |  | 20.270
| OXIDANT |  |  |  |  | O2(L) | [23 empty] | 1.0000000 |  |  |  | -12979.000 |  |  |  |  | 90.170
| O/F= |  |  |  | 5.40000 |  | %FUEL= | 15.625000 |  | R,EQ.RATIO= | 1.469756 |  | PHI,EQ.RATIO= | 1.469756
[17 empty] | CHAMBER |  |  | THROAT
| Pinf/P | [11 empty] | 1.0000 |  |  | 1.7486
| P, | BAR | [11 empty] | 202.65 |  |  | 115.89
| T, | K | [12 empty] | 3466.16 |  | 3232.73
| RHO, | KG/CU | M |  |  |  | 8.8648 | 0 | 5.4752 | 0
| H, | KJ/KG | [7 empty] | -1040.75 | -2270.47
| U, | KJ/KG | [7 empty] | -3326.76 | -4387.16
| G, | KJ/KG | [7 empty] | -63477.2 | -60502.2
| S, | KJ/(KG)(K) |  |  |  | 18.0132 |  | 18.0132
| M, | (1/n) | [9 empty] | 12.607 |  |  | 12.698
| (dLV/dLP)t | [5 empty] | -1.01202 | -1.00820
| (dLV/dLT)p | [7 empty] | 1.2142 |  |  | 1.1559
| Cp, | KJ/(KG)(K) |  |  |  | 6.5528 |  |  | 5.9281
| GAMMAs | [11 empty] | 1.1579 |  |  | 1.1619
| SON | VEL,M/SEC |  |  |  |  | 1626.9 |  |  | 1568.3
| MACH | NUMBER | [7 empty] | 0.000 |  |  |  | 1.000
| TRANSPORT | PROPERTIES | (GASES | ONLY)
|  |  | CONDUCTIVITY | IN | UNITS | OF | MILLIWATTS/(CM)(K)
| VISC,MILLIPOISE |  |  | 1.0353 |  | 0.98365
|  | WITH | EQUILIBRIUM | REACTIONS
| Cp, | KJ/(KG)(K) |  |  |  | 6.5528 |  |  | 5.9281
| CONDUCTIVITY |  |  |  |  | 12.5104 |  | 10.5977
| PRANDTL | NUMBER |  |  |  | 0.5423 |  |  | 0.5502
|  | WITH | FROZEN | REACTIONS
| Cp, | KJ/(KG)(K) |  |  |  | 4.0115 |  |  | 3.9671
| CONDUCTIVITY | [5 empty] | 5.9709 |  |  | 5.5844
| PRANDTL | NUMBER |  |  |  | 0.6955 |  |  | 0.6988
| PERFORMANCE | PARAMETERS
| Ae/At | [21 empty] | 1.0000
| CSTAR, | M/SEC | [14 empty] | 2360.1
| CF | [24 empty] | 0.6645
| Ivac, | M/SEC | [15 empty] | 2918.0
| Isp, | M/SEC | [16 empty] | 1568.3
| MOLE | FRACTIONS
| *H | [14 empty] | 0.02155 |  | 0.01601
| HO2 | [13 empty] | 0.00001 |  | 0.00000
| *H2 | [13 empty] | 0.31425 |  | 0.31465
| H2O | [13 empty] | 0.64146 |  | 0.65456
| H2O2 | [12 empty] | 0.00001 |  | 0.00000
| *O | [14 empty] | 0.00079 |  | 0.00039
| *OH | [13 empty] | 0.02130 |  | 0.01406
| *O2 | [13 empty] | 0.00062 |  | 0.00032
|  | * | THERMODYNAMIC | PROPERTIES | FITTED | TO | 20000.K
| NOTE. | WEIGHT | FRACTION | OF | FUEL | IN | TOTAL | FUELS | AND | OF | OXIDANT | IN | TOTAL | OXIDANTS
| WARNING!! |  | FREEZING | IS | NOT | ALLOWED | AT | A | SUBSONIC | PRESSURE | RATIO | FOR | nfz | GREATER
| THAN | 1. | FROZEN | PERFORMANCE | CALCULATIONS | WERE | OMITTED | (ROCKET)
[14 empty] | THEORETICAL | ROCKET | PERFORMANCE | ASSUMING | EQUILIBRIUM
[11 empty] | COMPOSITION | DURING | EXPANSION | FROM | INFINITE | AREA | COMBUSTOR
| Pin | = |  | 2939.2 | PSIA
| CASE | = | RS25Jacob______
[13 empty] | REACTANT | [19 empty] | WT | FRACTION | [5 empty] | ENERGY | [5 empty] | TEMP
[42 empty] | (SEE | NOTE) |  |  |  |  | KJ/KG-MOL | [5 empty] | K
| FUEL | [7 empty] | H2(L) | [23 empty] | 1.0000000 |  |  |  |  | -9012.000 |  |  |  |  | 20.270
| OXIDANT |  |  |  |  | O2(L) | [23 empty] | 1.0000000 |  |  |  | -12979.000 |  |  |  |  | 90.170
| O/F= |  |  |  | 5.50000 |  | %FUEL= | 15.384615 |  | R,EQ.RATIO= | 1.443033 |  | PHI,EQ.RATIO= | 1.443033
[17 empty] | CHAMBER |  |  | THROAT
| Pinf/P | [11 empty] | 1.0000 |  |  | 1.7471
| P, | BAR | [11 empty] | 202.65 |  |  | 116.00
| T, | K | [12 empty] | 3491.14 |  | 3260.59
| RHO, | KG/CU | M |  |  |  | 8.9217 | 0 | 5.5094 | 0
| H, | KJ/KG | [7 empty] | -1030.98 | -2251.53
| U, | KJ/KG | [7 empty] | -3302.42 | -4356.94
| G, | KJ/KG | [7 empty] | -63401.8 | -60503.5
| S, | KJ/(KG)(K) |  |  |  | 17.8655 |  | 17.8655
| M, | (1/n) | [9 empty] | 12.779 |  |  | 12.876
| (dLV/dLP)t | [5 empty] | -1.01308 | -1.00906
| (dLV/dLT)p | [7 empty] | 1.2318 |  |  | 1.1712
| Cp, | KJ/(KG)(K) |  |  |  | 6.6733 |  |  | 6.0426
| GAMMAs | [11 empty] | 1.1559 |  |  | 1.1595
| SON | VEL,M/SEC |  |  |  |  | 1620.3 |  |  | 1562.4
| MACH | NUMBER | [7 empty] | 0.000 |  |  |  | 1.000
| TRANSPORT | PROPERTIES | (GASES | ONLY)
|  |  | CONDUCTIVITY | IN | UNITS | OF | MILLIWATTS/(CM)(K)
| VISC,MILLIPOISE |  |  | 1.0441 |  | 0.99302
|  | WITH | EQUILIBRIUM | REACTIONS
| Cp, | KJ/(KG)(K) |  |  |  | 6.6733 |  |  | 6.0426
| CONDUCTIVITY |  |  |  |  | 12.8050 |  | 10.8922
| PRANDTL | NUMBER |  |  |  | 0.5441 |  |  | 0.5509
|  | WITH | FROZEN | REACTIONS
| Cp, | KJ/(KG)(K) |  |  |  | 3.9734 |  |  | 3.9307
| CONDUCTIVITY | [5 empty] | 5.9405 |  |  | 5.5622
| PRANDTL | NUMBER |  |  |  | 0.6983 |  |  | 0.7018
| PERFORMANCE | PARAMETERS
| Ae/At | [21 empty] | 1.0000
| CSTAR, | M/SEC | [14 empty] | 2354.2
| CF | [24 empty] | 0.6637
| Ivac, | M/SEC | [15 empty] | 2909.9
| Isp, | M/SEC | [16 empty] | 1562.4
| MOLE | FRACTIONS
| *H | [14 empty] | 0.02240 |  | 0.01688
| HO2 | [13 empty] | 0.00001 |  | 0.00001
| *H2 | [13 empty] | 0.30256 |  | 0.30255
| H2O | [13 empty] | 0.64970 |  | 0.66374
| H2O2 | [12 empty] | 0.00001 |  | 0.00000
| *O | [14 empty] | 0.00095 |  | 0.00049
| *OH | [13 empty] | 0.02360 |  | 0.01591
| *O2 | [13 empty] | 0.00078 |  | 0.00042
|  | * | THERMODYNAMIC | PROPERTIES | FITTED | TO | 20000.K
| NOTE. | WEIGHT | FRACTION | OF | FUEL | IN | TOTAL | FUELS | AND | OF | OXIDANT | IN | TOTAL | OXIDANTS
| WARNING!! |  | FREEZING | IS | NOT | ALLOWED | AT | A | SUBSONIC | PRESSURE | RATIO | FOR | nfz | GREATER
| THAN | 1. | FROZEN | PERFORMANCE | CALCULATIONS | WERE | OMITTED | (ROCKET)
[14 empty] | THEORETICAL | ROCKET | PERFORMANCE | ASSUMING | EQUILIBRIUM
[11 empty] | COMPOSITION | DURING | EXPANSION | FROM | INFINITE | AREA | COMBUSTOR
| Pin | = |  | 2939.2 | PSIA
| CASE | = | RS25Jacob______
[13 empty] | REACTANT | [19 empty] | WT | FRACTION | [5 empty] | ENERGY | [5 empty] | TEMP
[42 empty] | (SEE | NOTE) |  |  |  |  | KJ/KG-MOL | [5 empty] | K
| FUEL | [7 empty] | H2(L) | [23 empty] | 1.0000000 |  |  |  |  | -9012.000 |  |  |  |  | 20.270
| OXIDANT |  |  |  |  | O2(L) | [23 empty] | 1.0000000 |  |  |  | -12979.000 |  |  |  |  | 90.170
| O/F= |  |  |  | 5.60000 |  | %FUEL= | 15.151515 |  | R,EQ.RATIO= | 1.417265 |  | PHI,EQ.RATIO= | 1.417265
[17 empty] | CHAMBER |  |  | THROAT
| Pinf/P | [11 empty] | 1.0000 |  |  | 1.7456
| P, | BAR | [11 empty] | 202.65 |  |  | 116.09
| T, | K | [12 empty] | 3514.82 |  | 3287.13
| RHO, | KG/CU | M |  |  |  | 8.9797 | 0 | 5.5444 | 0
| H, | KJ/KG | [7 empty] | -1021.50 | -2232.89
| U, | KJ/KG | [7 empty] | -3278.25 | -4326.78
| G, | KJ/KG | [7 empty] | -63309.4 | -60485.9
| S, | KJ/(KG)(K) |  |  |  | 17.7215 |  | 17.7215
| M, | (1/n) | [9 empty] | 12.950 |  |  | 13.053
| (dLV/dLP)t | [5 empty] | -1.01418 | -1.00997
| (dLV/dLT)p | [7 empty] | 1.2502 |  |  | 1.1875
| Cp, | KJ/(KG)(K) |  |  |  | 6.7987 |  |  | 6.1642
| GAMMAs | [11 empty] | 1.1540 |  |  | 1.1571
| SON | VEL,M/SEC |  |  |  |  | 1613.8 |  |  | 1556.5
| MACH | NUMBER | [7 empty] | 0.000 |  |  |  | 1.000
| TRANSPORT | PROPERTIES | (GASES | ONLY)
|  |  | CONDUCTIVITY | IN | UNITS | OF | MILLIWATTS/(CM)(K)
| VISC,MILLIPOISE |  |  | 1.0525 |  |  | 1.0020
|  | WITH | EQUILIBRIUM | REACTIONS
| Cp, | KJ/(KG)(K) |  |  |  | 6.7987 |  |  | 6.1642
| CONDUCTIVITY |  |  |  |  | 13.0985 |  | 11.1889
| PRANDTL | NUMBER |  |  |  | 0.5463 |  |  | 0.5520
|  | WITH | FROZEN | REACTIONS
| Cp, | KJ/(KG)(K) |  |  |  | 3.9361 |  |  | 3.8951
| CONDUCTIVITY | [5 empty] | 5.9091 |  |  | 5.5387
| PRANDTL | NUMBER |  |  |  | 0.7011 |  |  | 0.7047
| PERFORMANCE | PARAMETERS
| Ae/At | [21 empty] | 1.0000
| CSTAR, | M/SEC | [14 empty] | 2348.2
| CF | [24 empty] | 0.6629
| Ivac, | M/SEC | [15 empty] | 2901.8
| Isp, | M/SEC | [16 empty] | 1556.5
| MOLE | FRACTIONS
| *H | [14 empty] | 0.02317 |  | 0.01771
| HO2 | [13 empty] | 0.00002 |  | 0.00001
| *H2 | [13 empty] | 0.29108 |  | 0.29062
| H2O | [13 empty] | 0.65761 |  | 0.67261
| H2O2 | [12 empty] | 0.00001 |  | 0.00000
| *O | [14 empty] | 0.00112 |  | 0.00060
| *OH | [13 empty] | 0.02602 |  | 0.01790
| *O2 | [13 empty] | 0.00097 |  | 0.00054
|  | * | THERMODYNAMIC | PROPERTIES | FITTED | TO | 20000.K
| NOTE. | WEIGHT | FRACTION | OF | FUEL | IN | TOTAL | FUELS | AND | OF | OXIDANT | IN | TOTAL | OXIDANTS
| WARNING!! |  | FREEZING | IS | NOT | ALLOWED | AT | A | SUBSONIC | PRESSURE | RATIO | FOR | nfz | GREATER
| THAN | 1. | FROZEN | PERFORMANCE | CALCULATIONS | WERE | OMITTED | (ROCKET)
[14 empty] | THEORETICAL | ROCKET | PERFORMANCE | ASSUMING | EQUILIBRIUM
[11 empty] | COMPOSITION | DURING | EXPANSION | FROM | INFINITE | AREA | COMBUSTOR
| Pin | = |  | 2939.2 | PSIA
| CASE | = | RS25Jacob______
[13 empty] | REACTANT | [19 empty] | WT | FRACTION | [5 empty] | ENERGY | [5 empty] | TEMP
[42 empty] | (SEE | NOTE) |  |  |  |  | KJ/KG-MOL | [5 empty] | K
| FUEL | [7 empty] | H2(L) | [23 empty] | 1.0000000 |  |  |  |  | -9012.000 |  |  |  |  | 20.270
| OXIDANT |  |  |  |  | O2(L) | [23 empty] | 1.0000000 |  |  |  | -12979.000 |  |  |  |  | 90.170
| O/F= |  |  |  | 5.70000 |  | %FUEL= | 14.925373 |  | R,EQ.RATIO= | 1.392400 |  | PHI,EQ.RATIO= | 1.392400
[17 empty] | CHAMBER |  |  | THROAT
| Pinf/P | [11 empty] | 1.0000 |  |  | 1.7441
| P, | BAR | [11 empty] | 202.65 |  |  | 116.19
| T, | K | [12 empty] | 3537.21 |  | 3312.36
| RHO, | KG/CU | M |  |  |  | 9.0390 | 0 | 5.5802 | 0
| H, | KJ/KG | [7 empty] | -1012.31 | -2214.54
| U, | KJ/KG | [7 empty] | -3254.25 | -4296.69
| G, | KJ/KG | [7 empty] | -63200.5 | -60449.7
| S, | KJ/(KG)(K) |  |  |  | 17.5812 |  | 17.5812
| M, | (1/n) | [9 empty] | 13.118 |  |  | 13.227
| (dLV/dLP)t | [5 empty] | -1.01534 | -1.01094
| (dLV/dLT)p | [7 empty] | 1.2694 |  |  | 1.2048
| Cp, | KJ/(KG)(K) |  |  |  | 6.9285 |  |  | 6.2928
| GAMMAs | [11 empty] | 1.1522 |  |  | 1.1548
| SON | VEL,M/SEC |  |  |  |  | 1607.2 |  |  | 1550.6
| MACH | NUMBER | [7 empty] | 0.000 |  |  |  | 1.000
| TRANSPORT | PROPERTIES | (GASES | ONLY)
|  |  | CONDUCTIVITY | IN | UNITS | OF | MILLIWATTS/(CM)(K)
| VISC,MILLIPOISE |  |  | 1.0606 |  |  | 1.0107
|  | WITH | EQUILIBRIUM | REACTIONS
| Cp, | KJ/(KG)(K) |  |  |  | 6.9285 |  |  | 6.2928
| CONDUCTIVITY |  |  |  |  | 13.3906 |  | 11.4876
| PRANDTL | NUMBER |  |  |  | 0.5488 |  |  | 0.5537
|  | WITH | FROZEN | REACTIONS
| Cp, | KJ/(KG)(K) |  |  |  | 3.8998 |  |  | 3.8603
| CONDUCTIVITY | [5 empty] | 5.8768 |  |  | 5.5140
| PRANDTL | NUMBER |  |  |  | 0.7038 |  |  | 0.7076
| PERFORMANCE | PARAMETERS
| Ae/At | [21 empty] | 1.0000
| CSTAR, | M/SEC | [14 empty] | 2342.0
| CF | [24 empty] | 0.6621
| Ivac, | M/SEC | [15 empty] | 2893.4
| Isp, | M/SEC | [16 empty] | 1550.6
| MOLE | FRACTIONS
| *H | [14 empty] | 0.02389 |  | 0.01849
| HO2 | [13 empty] | 0.00002 |  | 0.00001
| *H2 | [13 empty] | 0.27981 |  | 0.27888
| H2O | [13 empty] | 0.66521 |  | 0.68116
| H2O2 | [12 empty] | 0.00001 |  | 0.00001
| *O | [14 empty] | 0.00132 |  | 0.00073
| *OH | [13 empty] | 0.02855 |  | 0.02003
| *O2 | [13 empty] | 0.00120 |  | 0.00069
|  | * | THERMODYNAMIC | PROPERTIES | FITTED | TO | 20000.K
| NOTE. | WEIGHT | FRACTION | OF | FUEL | IN | TOTAL | FUELS | AND | OF | OXIDANT | IN | TOTAL | OXIDANTS
| WARNING!! |  | FREEZING | IS | NOT | ALLOWED | AT | A | SUBSONIC | PRESSURE | RATIO | FOR | nfz | GREATER
| THAN | 1. | FROZEN | PERFORMANCE | CALCULATIONS | WERE | OMITTED | (ROCKET)
[14 empty] | THEORETICAL | ROCKET | PERFORMANCE | ASSUMING | EQUILIBRIUM
[11 empty] | COMPOSITION | DURING | EXPANSION | FROM | INFINITE | AREA | COMBUSTOR
| Pin | = |  | 2939.2 | PSIA
| CASE | = | RS25Jacob______
[13 empty] | REACTANT | [19 empty] | WT | FRACTION | [5 empty] | ENERGY | [5 empty] | TEMP
[42 empty] | (SEE | NOTE) |  |  |  |  | KJ/KG-MOL | [5 empty] | K
| FUEL | [7 empty] | H2(L) | [23 empty] | 1.0000000 |  |  |  |  | -9012.000 |  |  |  |  | 20.270
| OXIDANT |  |  |  |  | O2(L) | [23 empty] | 1.0000000 |  |  |  | -12979.000 |  |  |  |  | 90.170
| O/F= |  |  |  | 5.80000 |  | %FUEL= | 14.705882 |  | R,EQ.RATIO= | 1.368394 |  | PHI,EQ.RATIO= | 1.368394
[17 empty] | CHAMBER |  |  | THROAT
| Pinf/P | [11 empty] | 1.0000 |  |  | 1.7428
| P, | BAR | [11 empty] | 202.65 |  |  | 116.28
| T, | K | [12 empty] | 3558.31 |  | 3336.27
| RHO, | KG/CU | M |  |  |  | 9.0995 | 0 | 5.6168 | 0
| H, | KJ/KG | [7 empty] | -1003.39 | -2196.47
| U, | KJ/KG | [7 empty] | -3230.44 | -4266.68
| G, | KJ/KG | [7 empty] | -63075.5 | -60395.2
| S, | KJ/(KG)(K) |  |  |  | 17.4442 |  | 17.4442
| M, | (1/n) | [9 empty] | 13.285 |  |  | 13.399
| (dLV/dLP)t | [5 empty] | -1.01654 | -1.01198
| (dLV/dLT)p | [7 empty] | 1.2894 |  |  | 1.2230
| Cp, | KJ/(KG)(K) |  |  |  | 7.0621 |  |  | 6.4280
| GAMMAs | [11 empty] | 1.1505 |  |  | 1.1526
| SON | VEL,M/SEC |  |  |  |  | 1600.7 |  |  | 1544.7
| MACH | NUMBER | [7 empty] | 0.000 |  |  |  | 1.000
| TRANSPORT | PROPERTIES | (GASES | ONLY)
|  |  | CONDUCTIVITY | IN | UNITS | OF | MILLIWATTS/(CM)(K)
| VISC,MILLIPOISE |  |  | 1.0684 |  |  | 1.0190
|  | WITH | EQUILIBRIUM | REACTIONS
| Cp, | KJ/(KG)(K) |  |  |  | 7.0621 |  |  | 6.4280
| CONDUCTIVITY |  |  |  |  | 13.6811 |  | 11.7880
| PRANDTL | NUMBER |  |  |  | 0.5515 |  |  | 0.5557
|  | WITH | FROZEN | REACTIONS
| Cp, | KJ/(KG)(K) |  |  |  | 3.8642 |  |  | 3.8262
| CONDUCTIVITY | [5 empty] | 5.8437 |  |  | 5.4883
| PRANDTL | NUMBER |  |  |  | 0.7065 |  |  | 0.7104
| PERFORMANCE | PARAMETERS
| Ae/At | [21 empty] | 1.0000
| CSTAR, | M/SEC | [14 empty] | 2335.6
| CF | [24 empty] | 0.6614
| Ivac, | M/SEC | [15 empty] | 2884.9
| Isp, | M/SEC | [16 empty] | 1544.7
| MOLE | FRACTIONS
| *H | [14 empty] | 0.02453 |  | 0.01922
| HO2 | [13 empty] | 0.00002 |  | 0.00001
| *H2 | [13 empty] | 0.26877 |  | 0.26734
| H2O | [13 empty] | 0.67247 |  | 0.68937
| H2O2 | [12 empty] | 0.00001 |  | 0.00001
| *O | [14 empty] | 0.00154 |  | 0.00088
| *OH | [13 empty] | 0.03119 |  | 0.02229
| *O2 | [13 empty] | 0.00147 |  | 0.00088
|  | * | THERMODYNAMIC | PROPERTIES | FITTED | TO | 20000.K
| NOTE. | WEIGHT | FRACTION | OF | FUEL | IN | TOTAL | FUELS | AND | OF | OXIDANT | IN | TOTAL | OXIDANTS
| WARNING!! |  | FREEZING | IS | NOT | ALLOWED | AT | A | SUBSONIC | PRESSURE | RATIO | FOR | nfz | GREATER
| THAN | 1. | FROZEN | PERFORMANCE | CALCULATIONS | WERE | OMITTED | (ROCKET)
[14 empty] | THEORETICAL | ROCKET | PERFORMANCE | ASSUMING | EQUILIBRIUM
[11 empty] | COMPOSITION | DURING | EXPANSION | FROM | INFINITE | AREA | COMBUSTOR
| Pin | = |  | 2939.2 | PSIA
| CASE | = | RS25Jacob______
[13 empty] | REACTANT | [19 empty] | WT | FRACTION | [5 empty] | ENERGY | [5 empty] | TEMP
[42 empty] | (SEE | NOTE) |  |  |  |  | KJ/KG-MOL | [5 empty] | K
| FUEL | [7 empty] | H2(L) | [23 empty] | 1.0000000 |  |  |  |  | -9012.000 |  |  |  |  | 20.270
| OXIDANT |  |  |  |  | O2(L) | [23 empty] | 1.0000000 |  |  |  | -12979.000 |  |  |  |  | 90.170
| O/F= |  |  |  | 5.90000 |  | %FUEL= | 14.492754 |  | R,EQ.RATIO= | 1.345200 |  | PHI,EQ.RATIO= | 1.345200
[17 empty] | CHAMBER |  |  | THROAT
| Pinf/P | [11 empty] | 1.0000 |  |  | 1.7415
| P, | BAR | [11 empty] | 202.65 |  |  | 116.37
| T, | K | [12 empty] | 3578.15 |  | 3358.86
| RHO, | KG/CU | M |  |  |  | 9.1611 | 0 | 5.6542 | 0
| H, | KJ/KG | [8 empty] | -994.72 | -2178.68
| U, | KJ/KG | [7 empty] | -3206.79 | -4236.75
| G, | KJ/KG | [7 empty] | -62934.8 | -60322.6
| S, | KJ/(KG)(K) |  |  |  | 17.3106 |  | 17.3106
| M, | (1/n) | [9 empty] | 13.449 |  |  | 13.570
| (dLV/dLP)t | [5 empty] | -1.01779 | -1.01307
| (dLV/dLT)p | [7 empty] | 1.3100 |  |  | 1.2422
| Cp, | KJ/(KG)(K) |  |  |  | 7.1990 |  |  | 6.5696
| GAMMAs | [11 empty] | 1.1489 |  |  | 1.1505
| SON | VEL,M/SEC |  |  |  |  | 1594.2 |  |  | 1538.8
| MACH | NUMBER | [7 empty] | 0.000 |  |  |  | 1.000
| TRANSPORT | PROPERTIES | (GASES | ONLY)
|  |  | CONDUCTIVITY | IN | UNITS | OF | MILLIWATTS/(CM)(K)
| VISC,MILLIPOISE |  |  | 1.0758 |  |  | 1.0270
|  | WITH | EQUILIBRIUM | REACTIONS
| Cp, | KJ/(KG)(K) |  |  |  | 7.1990 |  |  | 6.5696
| CONDUCTIVITY |  |  |  |  | 13.9697 |  | 12.0898
| PRANDTL | NUMBER |  |  |  | 0.5544 |  |  | 0.5581
|  | WITH | FROZEN | REACTIONS
| Cp, | KJ/(KG)(K) |  |  |  | 3.8295 |  |  | 3.7928
| CONDUCTIVITY | [5 empty] | 5.8100 |  |  | 5.4616
| PRANDTL | NUMBER |  |  |  | 0.7091 |  |  | 0.7132
| PERFORMANCE | PARAMETERS
| Ae/At | [21 empty] | 1.0000
| CSTAR, | M/SEC | [14 empty] | 2329.1
| CF | [24 empty] | 0.6607
| Ivac, | M/SEC | [15 empty] | 2876.3
| Isp, | M/SEC | [16 empty] | 1538.8
| MOLE | FRACTIONS
| *H | [14 empty] | 0.02509 |  | 0.01988
| HO2 | [13 empty] | 0.00003 |  | 0.00001
| *H2 | [13 empty] | 0.25797 |  | 0.25603
| H2O | [13 empty] | 0.67940 |  | 0.69724
| H2O2 | [12 empty] | 0.00001 |  | 0.00001
| *O | [14 empty] | 0.00178 |  | 0.00105
| *OH | [13 empty] | 0.03393 |  | 0.02468
| *O2 | [13 empty] | 0.00179 |  | 0.00111
|  | * | THERMODYNAMIC | PROPERTIES | FITTED | TO | 20000.K
| NOTE. | WEIGHT | FRACTION | OF | FUEL | IN | TOTAL | FUELS | AND | OF | OXIDANT | IN | TOTAL | OXIDANTS
| WARNING!! |  | FREEZING | IS | NOT | ALLOWED | AT | A | SUBSONIC | PRESSURE | RATIO | FOR | nfz | GREATER
| THAN | 1. | FROZEN | PERFORMANCE | CALCULATIONS | WERE | OMITTED | (ROCKET)
[14 empty] | THEORETICAL | ROCKET | PERFORMANCE | ASSUMING | EQUILIBRIUM
[11 empty] | COMPOSITION | DURING | EXPANSION | FROM | INFINITE | AREA | COMBUSTOR
| Pin | = |  | 2939.2 | PSIA
| CASE | = | RS25Jacob______
[13 empty] | REACTANT | [19 empty] | WT | FRACTION | [5 empty] | ENERGY | [5 empty] | TEMP
[42 empty] | (SEE | NOTE) |  |  |  |  | KJ/KG-MOL | [5 empty] | K
| FUEL | [7 empty] | H2(L) | [23 empty] | 1.0000000 |  |  |  |  | -9012.000 |  |  |  |  | 20.270
| OXIDANT |  |  |  |  | O2(L) | [23 empty] | 1.0000000 |  |  |  | -12979.000 |  |  |  |  | 90.170
| O/F= |  |  |  | 6.00000 |  | %FUEL= | 14.285714 |  | R,EQ.RATIO= | 1.322780 |  | PHI,EQ.RATIO= | 1.322780
[17 empty] | CHAMBER |  |  | THROAT
| Pinf/P | [11 empty] | 1.0000 |  |  | 1.7402
| P, | BAR | [11 empty] | 202.65 |  |  | 116.45
| T, | K | [12 empty] | 3596.73 |  | 3380.12
| RHO, | KG/CU | M |  |  |  | 9.2239 | 0 | 5.6923 | 0
| H, | KJ/KG | [8 empty] | -986.31 | -2161.16
| U, | KJ/KG | [7 empty] | -3183.33 | -4206.90
| G, | KJ/KG | [7 empty] | -62778.9 | -60232.3
| S, | KJ/(KG)(K) |  |  |  | 17.1802 |  | 17.1802
| M, | (1/n) | [9 empty] | 13.612 |  |  | 13.738
| (dLV/dLP)t | [5 empty] | -1.01908 | -1.01422
| (dLV/dLT)p | [7 empty] | 1.3311 |  |  | 1.2623
| Cp, | KJ/(KG)(K) |  |  |  | 7.3380 |  |  | 6.7168
| GAMMAs | [11 empty] | 1.1473 |  |  | 1.1486
| SON | VEL,M/SEC |  |  |  |  | 1587.7 |  |  | 1532.9
| MACH | NUMBER | [7 empty] | 0.000 |  |  |  | 1.000
| TRANSPORT | PROPERTIES | (GASES | ONLY)
|  |  | CONDUCTIVITY | IN | UNITS | OF | MILLIWATTS/(CM)(K)
| VISC,MILLIPOISE |  |  | 1.0828 |  |  | 1.0346
|  | WITH | EQUILIBRIUM | REACTIONS
| Cp, | KJ/(KG)(K) |  |  |  | 7.3380 |  |  | 6.7168
| CONDUCTIVITY |  |  |  |  | 14.2560 |  | 12.3926
| PRANDTL | NUMBER |  |  |  | 0.5574 |  |  | 0.5607
|  | WITH | FROZEN | REACTIONS
| Cp, | KJ/(KG)(K) |  |  |  | 3.7955 |  |  | 3.7601
| CONDUCTIVITY | [5 empty] | 5.7756 |  |  | 5.4340
| PRANDTL | NUMBER |  |  |  | 0.7116 |  |  | 0.7159
| PERFORMANCE | PARAMETERS
| Ae/At | [21 empty] | 1.0000
| CSTAR, | M/SEC | [14 empty] | 2322.5
| CF | [24 empty] | 0.6600
| Ivac, | M/SEC | [15 empty] | 2867.5
| Isp, | M/SEC | [16 empty] | 1532.9
| MOLE | FRACTIONS
| *H | [14 empty] | 0.02558 |  | 0.02048
| HO2 | [13 empty] | 0.00003 |  | 0.00002
| *H2 | [13 empty] | 0.24742 |  | 0.24495
| H2O | [13 empty] | 0.68598 |  | 0.70475
| H2O2 | [12 empty] | 0.00002 |  | 0.00001
| *O | [14 empty] | 0.00205 |  | 0.00124
| *OH | [13 empty] | 0.03675 |  | 0.02718
| *O2 | [13 empty] | 0.00217 |  | 0.00138
|  | * | THERMODYNAMIC | PROPERTIES | FITTED | TO | 20000.K
| NOTE. | WEIGHT | FRACTION | OF | FUEL | IN | TOTAL | FUELS | AND | OF | OXIDANT | IN | TOTAL | OXIDANTS
| WARNING!! |  | FREEZING | IS | NOT | ALLOWED | AT | A | SUBSONIC | PRESSURE | RATIO | FOR | nfz | GREATER
| THAN | 1. | FROZEN | PERFORMANCE | CALCULATIONS | WERE | OMITTED | (ROCKET)
[14 empty] | THEORETICAL | ROCKET | PERFORMANCE | ASSUMING | EQUILIBRIUM
[11 empty] | COMPOSITION | DURING | EXPANSION | FROM | INFINITE | AREA | COMBUSTOR
| Pin | = |  | 2939.2 | PSIA
| CASE | = | RS25Jacob______
[13 empty] | REACTANT | [19 empty] | WT | FRACTION | [5 empty] | ENERGY | [5 empty] | TEMP
[42 empty] | (SEE | NOTE) |  |  |  |  | KJ/KG-MOL | [5 empty] | K
| FUEL | [7 empty] | H2(L) | [23 empty] | 1.0000000 |  |  |  |  | -9012.000 |  |  |  |  | 20.270
| OXIDANT |  |  |  |  | O2(L) | [23 empty] | 1.0000000 |  |  |  | -12979.000 |  |  |  |  | 90.170
| O/F= |  |  |  | 6.10000 |  | %FUEL= | 14.084507 |  | R,EQ.RATIO= | 1.301096 |  | PHI,EQ.RATIO= | 1.301096
[17 empty] | CHAMBER |  |  | THROAT
| Pinf/P | [11 empty] | 1.0000 |  |  | 1.7391
| P, | BAR | [11 empty] | 202.65 |  |  | 116.53
| T, | K | [12 empty] | 3614.06 |  | 3400.05
| RHO, | KG/CU | M |  |  |  | 9.2877 | 0 | 5.7311 | 0
| H, | KJ/KG | [8 empty] | -978.13 | -2143.92
| U, | KJ/KG | [7 empty] | -3160.04 | -4177.16
| G, | KJ/KG | [7 empty] | -62608.2 | -60124.4
| S, | KJ/(KG)(K) |  |  |  | 17.0529 |  | 17.0529
| M, | (1/n) | [9 empty] | 13.772 |  |  | 13.904
| (dLV/dLP)t | [5 empty] | -1.02040 | -1.01542
| (dLV/dLT)p | [7 empty] | 1.3528 |  |  | 1.2833
| Cp, | KJ/(KG)(K) |  |  |  | 7.4782 |  |  | 6.8689
| GAMMAs | [11 empty] | 1.1459 |  |  | 1.1467
| SON | VEL,M/SEC |  |  |  |  | 1581.2 |  |  | 1526.9
| MACH | NUMBER | [7 empty] | 0.000 |  |  |  | 1.000
| TRANSPORT | PROPERTIES | (GASES | ONLY)
|  |  | CONDUCTIVITY | IN | UNITS | OF | MILLIWATTS/(CM)(K)
| VISC,MILLIPOISE |  |  | 1.0895 |  |  | 1.0418
|  | WITH | EQUILIBRIUM | REACTIONS
| Cp, | KJ/(KG)(K) |  |  |  | 7.4782 |  |  | 6.8689
| CONDUCTIVITY |  |  |  |  | 14.5395 |  | 12.6962
| PRANDTL | NUMBER |  |  |  | 0.5604 |  |  | 0.5636
|  | WITH | FROZEN | REACTIONS
| Cp, | KJ/(KG)(K) |  |  |  | 3.7622 |  |  | 3.7280
| CONDUCTIVITY | [5 empty] | 5.7407 |  |  | 5.4056
| PRANDTL | NUMBER |  |  |  | 0.7140 |  |  | 0.7185
| PERFORMANCE | PARAMETERS
| Ae/At | [21 empty] | 1.0000
| CSTAR, | M/SEC | [14 empty] | 2315.7
| CF | [24 empty] | 0.6594
| Ivac, | M/SEC | [15 empty] | 2858.5
| Isp, | M/SEC | [16 empty] | 1526.9
| MOLE | FRACTIONS
| *H | [14 empty] | 0.02599 |  | 0.02100
| HO2 | [13 empty] | 0.00004 |  | 0.00002
| *H2 | [13 empty] | 0.23714 |  | 0.23412
| H2O | [13 empty] | 0.69222 |  | 0.71189
| H2O2 | [12 empty] | 0.00002 |  | 0.00001
| *O | [14 empty] | 0.00234 |  | 0.00146
| *OH | [13 empty] | 0.03965 |  | 0.02980
| *O2 | [13 empty] | 0.00261 |  | 0.00171
|  | * | THERMODYNAMIC | PROPERTIES | FITTED | TO | 20000.K
| NOTE. | WEIGHT | FRACTION | OF | FUEL | IN | TOTAL | FUELS | AND | OF | OXIDANT | IN | TOTAL | OXIDANTS
| WARNING!! |  | FREEZING | IS | NOT | ALLOWED | AT | A | SUBSONIC | PRESSURE | RATIO | FOR | nfz | GREATER
| THAN | 1. | FROZEN | PERFORMANCE | CALCULATIONS | WERE | OMITTED | (ROCKET)
[14 empty] | THEORETICAL | ROCKET | PERFORMANCE | ASSUMING | EQUILIBRIUM
[11 empty] | COMPOSITION | DURING | EXPANSION | FROM | INFINITE | AREA | COMBUSTOR
| Pin | = |  | 2939.2 | PSIA
| CASE | = | RS25Jacob______
[13 empty] | REACTANT | [19 empty] | WT | FRACTION | [5 empty] | ENERGY | [5 empty] | TEMP
[42 empty] | (SEE | NOTE) |  |  |  |  | KJ/KG-MOL | [5 empty] | K
| FUEL | [7 empty] | H2(L) | [23 empty] | 1.0000000 |  |  |  |  | -9012.000 |  |  |  |  | 20.270
| OXIDANT |  |  |  |  | O2(L) | [23 empty] | 1.0000000 |  |  |  | -12979.000 |  |  |  |  | 90.170
| O/F= |  |  |  | 6.20000 |  | %FUEL= | 13.888889 |  | R,EQ.RATIO= | 1.280110 |  | PHI,EQ.RATIO= | 1.280110
[17 empty] | CHAMBER |  |  | THROAT
| Pinf/P | [11 empty] | 1.0000 |  |  | 1.7380
| P, | BAR | [11 empty] | 202.65 |  |  | 116.60
| T, | K | [12 empty] | 3630.15 |  | 3418.64
| RHO, | KG/CU | M |  |  |  | 9.3527 | 0 | 5.7707 | 0
| H, | KJ/KG | [8 empty] | -970.18 | -2126.94
| U, | KJ/KG | [7 empty] | -3136.93 | -4147.52
| G, | KJ/KG | [7 empty] | -62423.1 | -59999.3
| S, | KJ/(KG)(K) |  |  |  | 16.9285 |  | 16.9285
| M, | (1/n) | [9 empty] | 13.930 |  |  | 14.067
| (dLV/dLP)t | [5 empty] | -1.02175 | -1.01667
| (dLV/dLT)p | [7 empty] | 1.3748 |  |  | 1.3050
| Cp, | KJ/(KG)(K) |  |  |  | 7.6183 |  |  | 7.0248
| GAMMAs | [11 empty] | 1.1446 |  |  | 1.1450
| SON | VEL,M/SEC |  |  |  |  | 1574.8 |  |  | 1521.0
| MACH | NUMBER | [7 empty] | 0.000 |  |  |  | 1.000
| TRANSPORT | PROPERTIES | (GASES | ONLY)
|  |  | CONDUCTIVITY | IN | UNITS | OF | MILLIWATTS/(CM)(K)
| VISC,MILLIPOISE |  |  | 1.0959 |  |  | 1.0486
|  | WITH | EQUILIBRIUM | REACTIONS
| Cp, | KJ/(KG)(K) |  |  |  | 7.6183 |  |  | 7.0248
| CONDUCTIVITY |  |  |  |  | 14.8197 |  | 12.9999
| PRANDTL | NUMBER |  |  |  | 0.5633 |  |  | 0.5667
|  | WITH | FROZEN | REACTIONS
| Cp, | KJ/(KG)(K) |  |  |  | 3.7297 |  |  | 3.6966
| CONDUCTIVITY | [5 empty] | 5.7054 |  |  | 5.3764
| PRANDTL | NUMBER |  |  |  | 0.7164 |  |  | 0.7210
| PERFORMANCE | PARAMETERS
| Ae/At | [21 empty] | 1.0000
| CSTAR, | M/SEC | [14 empty] | 2308.8
| CF | [24 empty] | 0.6588
| Ivac, | M/SEC | [15 empty] | 2849.5
| Isp, | M/SEC | [16 empty] | 1521.0
| MOLE | FRACTIONS
| *H | [14 empty] | 0.02631 |  | 0.02144
| HO2 | [13 empty] | 0.00005 |  | 0.00002
| *H2 | [13 empty] | 0.22713 |  | 0.22357
| H2O | [13 empty] | 0.69810 |  | 0.71864
| H2O2 | [12 empty] | 0.00002 |  | 0.00001
| *O | [14 empty] | 0.00265 |  | 0.00170
| *OH | [13 empty] | 0.04261 |  | 0.03251
| *O2 | [13 empty] | 0.00312 |  | 0.00211
|  | * | THERMODYNAMIC | PROPERTIES | FITTED | TO | 20000.K
| NOTE. | WEIGHT | FRACTION | OF | FUEL | IN | TOTAL | FUELS | AND | OF | OXIDANT | IN | TOTAL | OXIDANTS
| WARNING!! |  | FREEZING | IS | NOT | ALLOWED | AT | A | SUBSONIC | PRESSURE | RATIO | FOR | nfz | GREATER
| THAN | 1. | FROZEN | PERFORMANCE | CALCULATIONS | WERE | OMITTED | (ROCKET)
[14 empty] | THEORETICAL | ROCKET | PERFORMANCE | ASSUMING | EQUILIBRIUM
[11 empty] | COMPOSITION | DURING | EXPANSION | FROM | INFINITE | AREA | COMBUSTOR
| Pin | = |  | 2939.2 | PSIA
| CASE | = | RS25Jacob______
[13 empty] | REACTANT | [19 empty] | WT | FRACTION | [5 empty] | ENERGY | [5 empty] | TEMP
[42 empty] | (SEE | NOTE) |  |  |  |  | KJ/KG-MOL | [5 empty] | K
| FUEL | [7 empty] | H2(L) | [23 empty] | 1.0000000 |  |  |  |  | -9012.000 |  |  |  |  | 20.270
| OXIDANT |  |  |  |  | O2(L) | [23 empty] | 1.0000000 |  |  |  | -12979.000 |  |  |  |  | 90.170
| O/F= |  |  |  | 6.30000 |  | %FUEL= | 13.698630 |  | R,EQ.RATIO= | 1.259791 |  | PHI,EQ.RATIO= | 1.259791
[17 empty] | CHAMBER |  |  | THROAT
| Pinf/P | [11 empty] | 1.0000 |  |  | 1.7369
| P, | BAR | [11 empty] | 202.65 |  |  | 116.67
| T, | K | [12 empty] | 3645.03 |  | 3435.92
| RHO, | KG/CU | M |  |  |  | 9.4188 | 0 | 5.8110 | 0
| H, | KJ/KG | [8 empty] | -962.44 | -2110.21
| U, | KJ/KG | [7 empty] | -3113.99 | -4117.97
| G, | KJ/KG | [7 empty] | -62224.1 | -59857.4
| S, | KJ/(KG)(K) |  |  |  | 16.8069 |  | 16.8069
| M, | (1/n) | [9 empty] | 14.086 |  |  | 14.229
| (dLV/dLP)t | [5 empty] | -1.02311 | -1.01796
| (dLV/dLT)p | [7 empty] | 1.3969 |  |  | 1.3274
| Cp, | KJ/(KG)(K) |  |  |  | 7.7568 |  |  | 7.1829
| GAMMAs | [11 empty] | 1.1434 |  |  | 1.1433
| SON | VEL,M/SEC |  |  |  |  | 1568.4 |  |  | 1515.1
| MACH | NUMBER | [7 empty] | 0.000 |  |  |  | 1.000
| TRANSPORT | PROPERTIES | (GASES | ONLY)
|  |  | CONDUCTIVITY | IN | UNITS | OF | MILLIWATTS/(CM)(K)
| VISC,MILLIPOISE |  |  | 1.1019 |  |  | 1.0551
|  | WITH | EQUILIBRIUM | REACTIONS
| Cp, | KJ/(KG)(K) |  |  |  | 7.7568 |  |  | 7.1829
| CONDUCTIVITY |  |  |  |  | 15.0958 |  | 13.3032
| PRANDTL | NUMBER |  |  |  | 0.5662 |  |  | 0.5697
|  | WITH | FROZEN | REACTIONS
| Cp, | KJ/(KG)(K) |  |  |  | 3.6979 |  |  | 3.6658
| CONDUCTIVITY | [5 empty] | 5.6696 |  |  | 5.3465
| PRANDTL | NUMBER |  |  |  | 0.7187 |  |  | 0.7234
| PERFORMANCE | PARAMETERS
| Ae/At | [21 empty] | 1.0000
| CSTAR, | M/SEC | [14 empty] | 2301.7
| CF | [24 empty] | 0.6582
| Ivac, | M/SEC | [15 empty] | 2840.3
| Isp, | M/SEC | [16 empty] | 1515.1
| MOLE | FRACTIONS
| *H | [14 empty] | 0.02656 |  | 0.02181
| HO2 | [13 empty] | 0.00006 |  | 0.00003
| *H2 | [13 empty] | 0.21742 |  | 0.21330
| H2O | [13 empty] | 0.70363 |  | 0.72501
| H2O2 | [12 empty] | 0.00002 |  | 0.00001
| *O | [14 empty] | 0.00299 |  | 0.00196
| *OH | [13 empty] | 0.04562 |  | 0.03530
| *O2 | [13 empty] | 0.00370 |  | 0.00257
|  | * | THERMODYNAMIC | PROPERTIES | FITTED | TO | 20000.K
| NOTE. | WEIGHT | FRACTION | OF | FUEL | IN | TOTAL | FUELS | AND | OF | OXIDANT | IN | TOTAL | OXIDANTS
| WARNING!! |  | FREEZING | IS | NOT | ALLOWED | AT | A | SUBSONIC | PRESSURE | RATIO | FOR | nfz | GREATER
| THAN | 1. | FROZEN | PERFORMANCE | CALCULATIONS | WERE | OMITTED | (ROCKET)
[14 empty] | THEORETICAL | ROCKET | PERFORMANCE | ASSUMING | EQUILIBRIUM
[11 empty] | COMPOSITION | DURING | EXPANSION | FROM | INFINITE | AREA | COMBUSTOR
| Pin | = |  | 2939.2 | PSIA
| CASE | = | RS25Jacob______
[13 empty] | REACTANT | [19 empty] | WT | FRACTION | [5 empty] | ENERGY | [5 empty] | TEMP
[42 empty] | (SEE | NOTE) |  |  |  |  | KJ/KG-MOL | [5 empty] | K
| FUEL | [7 empty] | H2(L) | [23 empty] | 1.0000000 |  |  |  |  | -9012.000 |  |  |  |  | 20.270
| OXIDANT |  |  |  |  | O2(L) | [23 empty] | 1.0000000 |  |  |  | -12979.000 |  |  |  |  | 90.170
| O/F= |  |  |  | 6.40000 |  | %FUEL= | 13.513514 |  | R,EQ.RATIO= | 1.240107 |  | PHI,EQ.RATIO= | 1.240107
[17 empty] | CHAMBER |  |  | THROAT
| Pinf/P | [11 empty] | 1.0000 |  |  | 1.7360
| P, | BAR | [11 empty] | 202.65 |  |  | 116.73
| T, | K | [12 empty] | 3658.70 |  | 3451.86
| RHO, | KG/CU | M |  |  |  | 9.4859 | 0 | 5.8519 | 0
| H, | KJ/KG | [8 empty] | -954.92 | -2093.78
| U, | KJ/KG | [7 empty] | -3091.24 | -4088.58
| G, | KJ/KG | [7 empty] | -62011.8 | -59698.9
| S, | KJ/(KG)(K) |  |  |  | 16.6881 |  | 16.6881
| M, | (1/n) | [9 empty] | 14.240 |  |  | 14.388
| (dLV/dLP)t | [5 empty] | -1.02448 | -1.01929
| (dLV/dLT)p | [7 empty] | 1.4191 |  |  | 1.3502
| Cp, | KJ/(KG)(K) |  |  |  | 7.8920 |  |  | 7.3417
| GAMMAs | [11 empty] | 1.1422 |  |  | 1.1418
| SON | VEL,M/SEC |  |  |  |  | 1562.1 |  |  | 1509.2
| MACH | NUMBER | [7 empty] | 0.000 |  |  |  | 1.000
| TRANSPORT | PROPERTIES | (GASES | ONLY)
|  |  | CONDUCTIVITY | IN | UNITS | OF | MILLIWATTS/(CM)(K)
| VISC,MILLIPOISE |  |  | 1.1075 |  |  | 1.0613
|  | WITH | EQUILIBRIUM | REACTIONS
| Cp, | KJ/(KG)(K) |  |  |  | 7.8920 |  |  | 7.3417
| CONDUCTIVITY |  |  |  |  | 15.3670 |  | 13.6051
| PRANDTL | NUMBER |  |  |  | 0.5688 |  |  | 0.5727
|  | WITH | FROZEN | REACTIONS
| Cp, | KJ/(KG)(K) |  |  |  | 3.6667 |  |  | 3.6356
| CONDUCTIVITY | [5 empty] | 5.6336 |  |  | 5.3160
| PRANDTL | NUMBER |  |  |  | 0.7208 |  |  | 0.7258
| PERFORMANCE | PARAMETERS
| Ae/At | [20 empty] | 1.00000
| CSTAR, | M/SEC | [14 empty] | 2294.6
| CF | [24 empty] | 0.6577
| Ivac, | M/SEC | [15 empty] | 2831.0
| Isp, | M/SEC | [16 empty] | 1509.2
| MOLE | FRACTIONS
| *H | [14 empty] | 0.02673 |  | 0.02210
| HO2 | [13 empty] | 0.00006 |  | 0.00003
| *H2 | [13 empty] | 0.20799 |  | 0.20333
| H2O | [13 empty] | 0.70880 |  | 0.73099
| H2O2 | [12 empty] | 0.00003 |  | 0.00001
| *O | [14 empty] | 0.00335 |  | 0.00225
| *OH | [13 empty] | 0.04867 |  | 0.03816
| *O2 | [13 empty] | 0.00436 |  | 0.00312
|  | * | THERMODYNAMIC | PROPERTIES | FITTED | TO | 20000.K
| NOTE. | WEIGHT | FRACTION | OF | FUEL | IN | TOTAL | FUELS | AND | OF | OXIDANT | IN | TOTAL | OXIDANTS
| WARNING!! |  | FREEZING | IS | NOT | ALLOWED | AT | A | SUBSONIC | PRESSURE | RATIO | FOR | nfz | GREATER
| THAN | 1. | FROZEN | PERFORMANCE | CALCULATIONS | WERE | OMITTED | (ROCKET)
[14 empty] | THEORETICAL | ROCKET | PERFORMANCE | ASSUMING | EQUILIBRIUM
[11 empty] | COMPOSITION | DURING | EXPANSION | FROM | INFINITE | AREA | COMBUSTOR
| Pin | = |  | 2939.2 | PSIA
| CASE | = | RS25Jacob______
[13 empty] | REACTANT | [19 empty] | WT | FRACTION | [5 empty] | ENERGY | [5 empty] | TEMP
[42 empty] | (SEE | NOTE) |  |  |  |  | KJ/KG-MOL | [5 empty] | K
| FUEL | [7 empty] | H2(L) | [23 empty] | 1.0000000 |  |  |  |  | -9012.000 |  |  |  |  | 20.270
| OXIDANT |  |  |  |  | O2(L) | [23 empty] | 1.0000000 |  |  |  | -12979.000 |  |  |  |  | 90.170
| O/F= |  |  |  | 6.50000 |  | %FUEL= | 13.333333 |  | R,EQ.RATIO= | 1.221028 |  | PHI,EQ.RATIO= | 1.221028
[17 empty] | CHAMBER |  |  | THROAT
| Pinf/P | [11 empty] | 1.0000 |  |  | 1.7351
| P, | BAR | [11 empty] | 202.65 |  |  | 116.79
| T, | K | [12 empty] | 3671.18 |  | 3466.48
| RHO, | KG/CU | M |  |  |  | 9.5541 | 0 | 5.8936 | 0
| H, | KJ/KG | [8 empty] | -947.59 | -2077.59
| U, | KJ/KG | [7 empty] | -3068.68 | -4059.30
| G, | KJ/KG | [7 empty] | -61786.5 | -59524.2
| S, | KJ/(KG)(K) |  |  |  | 16.5720 |  | 16.5720
| M, | (1/n) | [9 empty] | 14.391 |  |  | 14.544
| (dLV/dLP)t | [5 empty] | -1.02584 | -1.02063
| (dLV/dLT)p | [7 empty] | 1.4410 |  |  | 1.3732
| Cp, | KJ/(KG)(K) |  |  |  | 8.0223 |  |  | 7.4990
| GAMMAs | [11 empty] | 1.1412 |  |  | 1.1404
| SON | VEL,M/SEC |  |  |  |  | 1555.8 |  |  | 1503.3
| MACH | NUMBER | [7 empty] | 0.000 |  |  |  | 1.000
| TRANSPORT | PROPERTIES | (GASES | ONLY)
|  |  | CONDUCTIVITY | IN | UNITS | OF | MILLIWATTS/(CM)(K)
| VISC,MILLIPOISE |  |  | 1.1128 |  |  | 1.0670
|  | WITH | EQUILIBRIUM | REACTIONS
| Cp, | KJ/(KG)(K) |  |  |  | 8.0223 |  |  | 7.4990
| CONDUCTIVITY |  |  |  |  | 15.6322 |  | 13.9046
| PRANDTL | NUMBER |  |  |  | 0.5711 |  |  | 0.5754
|  | WITH | FROZEN | REACTIONS
| Cp, | KJ/(KG)(K) |  |  |  | 3.6362 |  |  | 3.6060
| CONDUCTIVITY | [5 empty] | 5.5973 |  |  | 5.2850
| PRANDTL | NUMBER |  |  |  | 0.7229 |  |  | 0.7280
| PERFORMANCE | PARAMETERS
| Ae/At | [21 empty] | 1.0000
| CSTAR, | M/SEC | [14 empty] | 2287.3
| CF | [24 empty] | 0.6573
| Ivac, | M/SEC | [15 empty] | 2821.5
| Isp, | M/SEC | [16 empty] | 1503.3
| MOLE | FRACTIONS
| *H | [14 empty] | 0.02682 |  | 0.02230
| HO2 | [13 empty] | 0.00007 |  | 0.00004
| *H2 | [13 empty] | 0.19887 |  | 0.19368
| H2O | [13 empty] | 0.71362 |  | 0.73656
| H2O2 | [12 empty] | 0.00003 |  | 0.00002
| *O | [14 empty] | 0.00374 |  | 0.00257
| *OH | [13 empty] | 0.05173 |  | 0.04107
| *O2 | [13 empty] | 0.00512 |  | 0.00376
|  | * | THERMODYNAMIC | PROPERTIES | FITTED | TO | 20000.K
| NOTE. | WEIGHT | FRACTION | OF | FUEL | IN | TOTAL | FUELS | AND | OF | OXIDANT | IN | TOTAL | OXIDANTS
| WARNING!! |  | FREEZING | IS | NOT | ALLOWED | AT | A | SUBSONIC | PRESSURE | RATIO | FOR | nfz | GREATER
| THAN | 1. | FROZEN | PERFORMANCE | CALCULATIONS | WERE | OMITTED | (ROCKET)
[14 empty] | THEORETICAL | ROCKET | PERFORMANCE | ASSUMING | EQUILIBRIUM
[11 empty] | COMPOSITION | DURING | EXPANSION | FROM | INFINITE | AREA | COMBUSTOR
| Pin | = |  | 2939.2 | PSIA
| CASE | = | RS25Jacob______
[13 empty] | REACTANT | [19 empty] | WT | FRACTION | [5 empty] | ENERGY | [5 empty] | TEMP
[42 empty] | (SEE | NOTE) |  |  |  |  | KJ/KG-MOL | [5 empty] | K
| FUEL | [7 empty] | H2(L) | [23 empty] | 1.0000000 |  |  |  |  | -9012.000 |  |  |  |  | 20.270
| OXIDANT |  |  |  |  | O2(L) | [23 empty] | 1.0000000 |  |  |  | -12979.000 |  |  |  |  | 90.170
| O/F= |  |  |  | 6.60000 |  | %FUEL= | 13.157895 |  | R,EQ.RATIO= | 1.202528 |  | PHI,EQ.RATIO= | 1.202528
[17 empty] | CHAMBER |  |  | THROAT
| Pinf/P | [11 empty] | 1.0000 |  |  | 1.7343
| P, | BAR | [11 empty] | 202.65 |  |  | 116.85
| T, | K | [12 empty] | 3682.51 |  | 3479.81
| RHO, | KG/CU | M |  |  |  | 9.6233 | 0 | 5.9359 | 0
| H, | KJ/KG | [8 empty] | -940.46 | -2061.66
| U, | KJ/KG | [7 empty] | -3046.30 | -4030.17
| G, | KJ/KG | [7 empty] | -61549.0 | -59334.0
| S, | KJ/(KG)(K) |  |  |  | 16.4585 |  | 16.4585
| M, | (1/n) | [9 empty] | 14.540 |  |  | 14.698
| (dLV/dLP)t | [5 empty] | -1.02717 | -1.02198
| (dLV/dLT)p | [7 empty] | 1.4625 |  |  | 1.3962
| Cp, | KJ/(KG)(K) |  |  |  | 8.1457 |  |  | 7.6526
| GAMMAs | [11 empty] | 1.1402 |  |  | 1.1391
| SON | VEL,M/SEC |  |  |  |  | 1549.6 |  |  | 1497.5
| MACH | NUMBER | [7 empty] | 0.000 |  |  |  | 1.000
| TRANSPORT | PROPERTIES | (GASES | ONLY)
|  |  | CONDUCTIVITY | IN | UNITS | OF | MILLIWATTS/(CM)(K)
| VISC,MILLIPOISE |  |  | 1.1177 |  |  | 1.0724
|  | WITH | EQUILIBRIUM | REACTIONS
| Cp, | KJ/(KG)(K) |  |  |  | 8.1457 |  |  | 7.6526
| CONDUCTIVITY |  |  |  |  | 15.8903 |  | 14.2005
| PRANDTL | NUMBER |  |  |  | 0.5730 |  |  | 0.5779
|  | WITH | FROZEN | REACTIONS
| Cp, | KJ/(KG)(K) |  |  |  | 3.6063 |  |  | 3.5769
| CONDUCTIVITY | [5 empty] | 5.5608 |  |  | 5.2534
| PRANDTL | NUMBER |  |  |  | 0.7249 |  |  | 0.7301
| PERFORMANCE | PARAMETERS
| Ae/At | [21 empty] | 1.0000
| CSTAR, | M/SEC | [14 empty] | 2279.8
| CF | [24 empty] | 0.6568
| Ivac, | M/SEC | [15 empty] | 2812.0
| Isp, | M/SEC | [16 empty] | 1497.5
| MOLE | FRACTIONS
| *H | [14 empty] | 0.02684 |  | 0.02243
| HO2 | [13 empty] | 0.00008 |  | 0.00005
| *H2 | [13 empty] | 0.19006 |  | 0.18435
| H2O | [13 empty] | 0.71808 |  | 0.74173
| H2O2 | [12 empty] | 0.00003 |  | 0.00002
| *O | [14 empty] | 0.00414 |  | 0.00290
| *OH | [13 empty] | 0.05480 |  | 0.04402
| *O2 | [13 empty] | 0.00597 |  | 0.00450
|  | * | THERMODYNAMIC | PROPERTIES | FITTED | TO | 20000.K
| NOTE. | WEIGHT | FRACTION | OF | FUEL | IN | TOTAL | FUELS | AND | OF | OXIDANT | IN | TOTAL | OXIDANTS
| WARNING!! |  | FREEZING | IS | NOT | ALLOWED | AT | A | SUBSONIC | PRESSURE | RATIO | FOR | nfz | GREATER
| THAN | 1. | FROZEN | PERFORMANCE | CALCULATIONS | WERE | OMITTED | (ROCKET)
[14 empty] | THEORETICAL | ROCKET | PERFORMANCE | ASSUMING | EQUILIBRIUM
[11 empty] | COMPOSITION | DURING | EXPANSION | FROM | INFINITE | AREA | COMBUSTOR
| Pin | = |  | 2939.2 | PSIA
| CASE | = | RS25Jacob______
[13 empty] | REACTANT | [19 empty] | WT | FRACTION | [5 empty] | ENERGY | [5 empty] | TEMP
[42 empty] | (SEE | NOTE) |  |  |  |  | KJ/KG-MOL | [5 empty] | K
| FUEL | [7 empty] | H2(L) | [23 empty] | 1.0000000 |  |  |  |  | -9012.000 |  |  |  |  | 20.270
| OXIDANT |  |  |  |  | O2(L) | [23 empty] | 1.0000000 |  |  |  | -12979.000 |  |  |  |  | 90.170
| O/F= |  |  |  | 6.70000 |  | %FUEL= | 12.987013 |  | R,EQ.RATIO= | 1.184580 |  | PHI,EQ.RATIO= | 1.184580
[17 empty] | CHAMBER |  |  | THROAT
| Pinf/P | [11 empty] | 1.0000 |  |  | 1.7335
| P, | BAR | [11 empty] | 202.65 |  |  | 116.90
| T, | K | [12 empty] | 3692.70 |  | 3491.85
| RHO, | KG/CU | M |  |  |  | 9.6934 | 0 | 5.9789 | 0
| H, | KJ/KG | [8 empty] | -933.52 | -2045.98
| U, | KJ/KG | [7 empty] | -3024.11 | -4001.19
| G, | KJ/KG | [7 empty] | -61299.6 | -59128.6
| S, | KJ/(KG)(K) |  |  |  | 16.3474 |  | 16.3474
| M, | (1/n) | [9 empty] | 14.686 |  |  | 14.849
| (dLV/dLP)t | [5 empty] | -1.02847 | -1.02331
| (dLV/dLT)p | [7 empty] | 1.4832 |  |  | 1.4190
| Cp, | KJ/(KG)(K) |  |  |  | 8.2603 |  |  | 7.7999
| GAMMAs | [11 empty] | 1.1394 |  |  | 1.1380
| SON | VEL,M/SEC |  |  |  |  | 1543.3 |  |  | 1491.6
| MACH | NUMBER | [7 empty] | 0.000 |  |  |  | 1.000
| TRANSPORT | PROPERTIES | (GASES | ONLY)
|  |  | CONDUCTIVITY | IN | UNITS | OF | MILLIWATTS/(CM)(K)
| VISC,MILLIPOISE |  |  | 1.1223 |  |  | 1.0773
|  | WITH | EQUILIBRIUM | REACTIONS
| Cp, | KJ/(KG)(K) |  |  |  | 8.2603 |  |  | 7.7999
| CONDUCTIVITY |  |  |  |  | 16.1400 |  | 14.4910
| PRANDTL | NUMBER |  |  |  | 0.5744 |  |  | 0.5799
|  | WITH | FROZEN | REACTIONS
| Cp, | KJ/(KG)(K) |  |  |  | 3.5771 |  |  | 3.5484
| CONDUCTIVITY | [5 empty] | 5.5242 |  |  | 5.2214
| PRANDTL | NUMBER |  |  |  | 0.7268 |  |  | 0.7322
| PERFORMANCE | PARAMETERS
| Ae/At | [21 empty] | 1.0000
| CSTAR, | M/SEC | [14 empty] | 2272.3
| CF | [24 empty] | 0.6564
| Ivac, | M/SEC | [15 empty] | 2802.4
| Isp, | M/SEC | [16 empty] | 1491.6
| MOLE | FRACTIONS
| *H | [14 empty] | 0.02678 |  | 0.02248
| HO2 | [13 empty] | 0.00009 |  | 0.00005
| *H2 | [13 empty] | 0.18156 |  | 0.17536
| H2O | [13 empty] | 0.72219 |  | 0.74649
| H2O2 | [12 empty] | 0.00004 |  | 0.00002
| *O | [14 empty] | 0.00457 |  | 0.00326
| *OH | [13 empty] | 0.05785 |  | 0.04698
| *O2 | [13 empty] | 0.00693 |  | 0.00535
|  | * | THERMODYNAMIC | PROPERTIES | FITTED | TO | 20000.K
| NOTE. | WEIGHT | FRACTION | OF | FUEL | IN | TOTAL | FUELS | AND | OF | OXIDANT | IN | TOTAL | OXIDANTS
| WARNING!! |  | FREEZING | IS | NOT | ALLOWED | AT | A | SUBSONIC | PRESSURE | RATIO | FOR | nfz | GREATER
| THAN | 1. | FROZEN | PERFORMANCE | CALCULATIONS | WERE | OMITTED | (ROCKET)
[14 empty] | THEORETICAL | ROCKET | PERFORMANCE | ASSUMING | EQUILIBRIUM
[11 empty] | COMPOSITION | DURING | EXPANSION | FROM | INFINITE | AREA | COMBUSTOR
| Pin | = |  | 2939.2 | PSIA
| CASE | = | RS25Jacob______
[13 empty] | REACTANT | [19 empty] | WT | FRACTION | [5 empty] | ENERGY | [5 empty] | TEMP
[42 empty] | (SEE | NOTE) |  |  |  |  | KJ/KG-MOL | [5 empty] | K
| FUEL | [7 empty] | H2(L) | [23 empty] | 1.0000000 |  |  |  |  | -9012.000 |  |  |  |  | 20.270
| OXIDANT |  |  |  |  | O2(L) | [23 empty] | 1.0000000 |  |  |  | -12979.000 |  |  |  |  | 90.170
| O/F= |  |  |  | 6.80000 |  | %FUEL= | 12.820513 |  | R,EQ.RATIO= | 1.167159 |  | PHI,EQ.RATIO= | 1.167159
[17 empty] | CHAMBER |  |  | THROAT
| Pinf/P | [11 empty] | 1.0000 |  |  | 1.7329
| P, | BAR | [11 empty] | 202.65 |  |  | 116.94
| T, | K | [12 empty] | 3701.79 |  | 3502.62
| RHO, | KG/CU | M |  |  |  | 9.7645 | 0 | 6.0224 | 0
| H, | KJ/KG | [8 empty] | -926.75 | -2030.56
| U, | KJ/KG | [7 empty] | -3002.12 | -3972.37
| G, | KJ/KG | [7 empty] | -61039.2 | -58908.7
| S, | KJ/(KG)(K) |  |  |  | 16.2387 |  | 16.2387
| M, | (1/n) | [9 empty] | 14.830 |  |  | 14.998
| (dLV/dLP)t | [5 empty] | -1.02971 | -1.02461
| (dLV/dLT)p | [7 empty] | 1.5030 |  |  | 1.4410
| Cp, | KJ/(KG)(K) |  |  |  | 8.3645 |  |  | 7.9382
| GAMMAs | [11 empty] | 1.1386 |  |  | 1.1369
| SON | VEL,M/SEC |  |  |  |  | 1537.2 |  |  | 1485.8
| MACH | NUMBER | [7 empty] | 0.000 |  |  |  | 1.000
| TRANSPORT | PROPERTIES | (GASES | ONLY)
|  |  | CONDUCTIVITY | IN | UNITS | OF | MILLIWATTS/(CM)(K)
| VISC,MILLIPOISE |  |  | 1.1266 |  |  | 1.0820
|  | WITH | EQUILIBRIUM | REACTIONS
| Cp, | KJ/(KG)(K) |  |  |  | 8.3645 |  |  | 7.9382
| CONDUCTIVITY |  |  |  |  | 16.3796 |  | 14.7744
| PRANDTL | NUMBER |  |  |  | 0.5753 |  |  | 0.5813
|  | WITH | FROZEN | REACTIONS
| Cp, | KJ/(KG)(K) |  |  |  | 3.5485 |  |  | 3.5205
| CONDUCTIVITY | [5 empty] | 5.4875 |  |  | 5.1891
| PRANDTL | NUMBER |  |  |  | 0.7285 |  |  | 0.7340
| PERFORMANCE | PARAMETERS
| Ae/At | [20 empty] | 1.00000
| CSTAR, | M/SEC | [14 empty] | 2264.7
| CF | [24 empty] | 0.6561
| Ivac, | M/SEC | [15 empty] | 2792.7
| Isp, | M/SEC | [16 empty] | 1485.8
| MOLE | FRACTIONS
| *H | [14 empty] | 0.02666 |  | 0.02246
| HO2 | [13 empty] | 0.00011 |  | 0.00006
| *H2 | [13 empty] | 0.17338 |  | 0.16672
| H2O | [13 empty] | 0.72594 |  | 0.75084
| H2O2 | [12 empty] | 0.00004 |  | 0.00002
| *O | [14 empty] | 0.00501 |  | 0.00364
| *OH | [13 empty] | 0.06088 |  | 0.04994
| *O2 | [13 empty] | 0.00799 |  | 0.00631
|  | * | THERMODYNAMIC | PROPERTIES | FITTED | TO | 20000.K
| NOTE. | WEIGHT | FRACTION | OF | FUEL | IN | TOTAL | FUELS | AND | OF | OXIDANT | IN | TOTAL | OXIDANTS
| WARNING!! |  | FREEZING | IS | NOT | ALLOWED | AT | A | SUBSONIC | PRESSURE | RATIO | FOR | nfz | GREATER
| THAN | 1. | FROZEN | PERFORMANCE | CALCULATIONS | WERE | OMITTED | (ROCKET)
[14 empty] | THEORETICAL | ROCKET | PERFORMANCE | ASSUMING | EQUILIBRIUM
[11 empty] | COMPOSITION | DURING | EXPANSION | FROM | INFINITE | AREA | COMBUSTOR
| Pin | = |  | 2939.2 | PSIA
| CASE | = | RS25Jacob______
[13 empty] | REACTANT | [19 empty] | WT | FRACTION | [5 empty] | ENERGY | [5 empty] | TEMP
[42 empty] | (SEE | NOTE) |  |  |  |  | KJ/KG-MOL | [5 empty] | K
| FUEL | [7 empty] | H2(L) | [23 empty] | 1.0000000 |  |  |  |  | -9012.000 |  |  |  |  | 20.270
| OXIDANT |  |  |  |  | O2(L) | [23 empty] | 1.0000000 |  |  |  | -12979.000 |  |  |  |  | 90.170
| O/F= |  |  |  | 6.90000 |  | %FUEL= | 12.658228 |  | R,EQ.RATIO= | 1.150244 |  | PHI,EQ.RATIO= | 1.150244
[17 empty] | CHAMBER |  |  | THROAT
| Pinf/P | [11 empty] | 1.0000 |  |  | 1.7323
| P, | BAR | [11 empty] | 202.65 |  |  | 116.98
| T, | K | [12 empty] | 3709.80 |  | 3512.16
| RHO, | KG/CU | M |  |  |  | 9.8366 | 0 | 6.0666 | 0
| H, | KJ/KG | [8 empty] | -920.15 | -2015.40
| U, | KJ/KG | [7 empty] | -2980.32 | -3943.73
| G, | KJ/KG | [7 empty] | -60768.2 | -58674.9
| S, | KJ/(KG)(K) |  |  |  | 16.1324 |  | 16.1324
| M, | (1/n) | [9 empty] | 14.972 |  |  | 15.144
| (dLV/dLP)t | [5 empty] | -1.03087 | -1.02586
| (dLV/dLT)p | [7 empty] | 1.5216 |  |  | 1.4621
| Cp, | KJ/(KG)(K) |  |  |  | 8.4564 |  |  | 8.0649
| GAMMAs | [11 empty] | 1.1379 |  |  | 1.1359
| SON | VEL,M/SEC |  |  |  |  | 1531.1 |  |  | 1480.0
| MACH | NUMBER | [7 empty] | 0.000 |  |  |  | 1.000
| TRANSPORT | PROPERTIES | (GASES | ONLY)
|  |  | CONDUCTIVITY | IN | UNITS | OF | MILLIWATTS/(CM)(K)
| VISC,MILLIPOISE |  |  | 1.1305 |  |  | 1.0862
|  | WITH | EQUILIBRIUM | REACTIONS
| Cp, | KJ/(KG)(K) |  |  |  | 8.4564 |  |  | 8.0649
| CONDUCTIVITY |  |  |  |  | 16.6078 |  | 15.0485
| PRANDTL | NUMBER |  |  |  | 0.5756 |  |  | 0.5821
|  | WITH | FROZEN | REACTIONS
| Cp, | KJ/(KG)(K) |  |  |  | 3.5204 |  |  | 3.4930
| CONDUCTIVITY | [5 empty] | 5.4507 |  |  | 5.1564
| PRANDTL | NUMBER |  |  |  | 0.7302 |  |  | 0.7358
| PERFORMANCE | PARAMETERS
| Ae/At | [21 empty] | 1.0000
| CSTAR, | M/SEC | [14 empty] | 2257.0
| CF | [24 empty] | 0.6558
| Ivac, | M/SEC | [15 empty] | 2782.9
| Isp, | M/SEC | [16 empty] | 1480.0
| MOLE | FRACTIONS
| *H | [14 empty] | 0.02647 |  | 0.02237
| HO2 | [13 empty] | 0.00012 |  | 0.00007
| *H2 | [13 empty] | 0.16551 |  | 0.15843
| H2O | [13 empty] | 0.72936 |  | 0.75479
| H2O2 | [12 empty] | 0.00004 |  | 0.00002
| *O | [14 empty] | 0.00546 |  | 0.00404
| *OH | [13 empty] | 0.06386 |  | 0.05288
| *O2 | [13 empty] | 0.00917 |  | 0.00740
|  | * | THERMODYNAMIC | PROPERTIES | FITTED | TO | 20000.K
| NOTE. | WEIGHT | FRACTION | OF | FUEL | IN | TOTAL | FUELS | AND | OF | OXIDANT | IN | TOTAL | OXIDANTS
| WARNING!! |  | FREEZING | IS | NOT | ALLOWED | AT | A | SUBSONIC | PRESSURE | RATIO | FOR | nfz | GREATER
| THAN | 1. | FROZEN | PERFORMANCE | CALCULATIONS | WERE | OMITTED | (ROCKET)
[14 empty] | THEORETICAL | ROCKET | PERFORMANCE | ASSUMING | EQUILIBRIUM
[11 empty] | COMPOSITION | DURING | EXPANSION | FROM | INFINITE | AREA | COMBUSTOR
| Pin | = |  | 2939.2 | PSIA
| CASE | = | RS25Jacob______
[13 empty] | REACTANT | [19 empty] | WT | FRACTION | [5 empty] | ENERGY | [5 empty] | TEMP
[42 empty] | (SEE | NOTE) |  |  |  |  | KJ/KG-MOL | [5 empty] | K
| FUEL | [7 empty] | H2(L) | [23 empty] | 1.0000000 |  |  |  |  | -9012.000 |  |  |  |  | 20.270
| OXIDANT |  |  |  |  | O2(L) | [23 empty] | 1.0000000 |  |  |  | -12979.000 |  |  |  |  | 90.170
| O/F= |  |  |  | 7.00000 |  | %FUEL= | 12.500000 |  | R,EQ.RATIO= | 1.133812 |  | PHI,EQ.RATIO= | 1.133812
[17 empty] | CHAMBER |  |  | THROAT
| Pinf/P | [11 empty] | 1.0000 |  |  | 1.7318
| P, | BAR | [11 empty] | 202.65 |  |  | 117.02
| T, | K | [12 empty] | 3716.78 |  | 3520.49
| RHO, | KG/CU | M |  |  |  | 9.9095 | 0 | 6.1113 | 0
| H, | KJ/KG | [8 empty] | -913.72 | -2000.48
| U, | KJ/KG | [7 empty] | -2958.74 | -3915.29
| G, | KJ/KG | [7 empty] | -60487.4 | -58428.0
| S, | KJ/(KG)(K) |  |  |  | 16.0283 |  | 16.0283
| M, | (1/n) | [9 empty] | 15.111 |  |  | 15.287
| (dLV/dLP)t | [5 empty] | -1.03195 | -1.02703
| (dLV/dLT)p | [7 empty] | 1.5388 |  |  | 1.4819
| Cp, | KJ/(KG)(K) |  |  |  | 8.5347 |  |  | 8.1775
| GAMMAs | [11 empty] | 1.1373 |  |  | 1.1351
| SON | VEL,M/SEC |  |  |  |  | 1525.0 |  |  | 1474.3
| MACH | NUMBER | [7 empty] | 0.000 |  |  |  | 1.000
| TRANSPORT | PROPERTIES | (GASES | ONLY)
|  |  | CONDUCTIVITY | IN | UNITS | OF | MILLIWATTS/(CM)(K)
| VISC,MILLIPOISE |  |  | 1.1341 |  |  | 1.0901
|  | WITH | EQUILIBRIUM | REACTIONS
| Cp, | KJ/(KG)(K) |  |  |  | 8.5347 |  |  | 8.1775
| CONDUCTIVITY |  |  |  |  | 16.8228 |  | 15.3112
| PRANDTL | NUMBER |  |  |  | 0.5754 |  |  | 0.5822
|  | WITH | FROZEN | REACTIONS
| Cp, | KJ/(KG)(K) |  |  |  | 3.4929 |  |  | 3.4661
| CONDUCTIVITY | [5 empty] | 5.4140 |  |  | 5.1236
| PRANDTL | NUMBER |  |  |  | 0.7317 |  |  | 0.7374
| PERFORMANCE | PARAMETERS
| Ae/At | [21 empty] | 1.0000
| CSTAR, | M/SEC | [14 empty] | 2249.2
| CF | [24 empty] | 0.6555
| Ivac, | M/SEC | [15 empty] | 2773.1
| Isp, | M/SEC | [16 empty] | 1474.3
| MOLE | FRACTIONS
| *H | [14 empty] | 0.02623 |  | 0.02221
| HO2 | [13 empty] | 0.00013 |  | 0.00008
| *H2 | [13 empty] | 0.15797 |  | 0.15049
| H2O | [13 empty] | 0.73243 |  | 0.75835
| H2O2 | [12 empty] | 0.00004 |  | 0.00003
| *O | [14 empty] | 0.00593 |  | 0.00445
| *OH | [13 empty] | 0.06679 |  | 0.05578
| *O2 | [13 empty] | 0.01047 |  | 0.00862
|  | * | THERMODYNAMIC | PROPERTIES | FITTED | TO | 20000.K
| NOTE. | WEIGHT | FRACTION | OF | FUEL | IN | TOTAL | FUELS | AND | OF | OXIDANT | IN | TOTAL | OXIDANTS
| WARNING!! |  | FREEZING | IS | NOT | ALLOWED | AT | A | SUBSONIC | PRESSURE | RATIO | FOR | nfz | GREATER
| THAN | 1. | FROZEN | PERFORMANCE | CALCULATIONS | WERE | OMITTED | (ROCKET)
[14 empty] | THEORETICAL | ROCKET | PERFORMANCE | ASSUMING | EQUILIBRIUM
[11 empty] | COMPOSITION | DURING | EXPANSION | FROM | INFINITE | AREA | COMBUSTOR
| Pin | = |  | 2939.2 | PSIA
| CASE | = | RS25Jacob______
[13 empty] | REACTANT | [19 empty] | WT | FRACTION | [5 empty] | ENERGY | [5 empty] | TEMP
[42 empty] | (SEE | NOTE) |  |  |  |  | KJ/KG-MOL | [5 empty] | K
| FUEL | [7 empty] | H2(L) | [23 empty] | 1.0000000 |  |  |  |  | -9012.000 |  |  |  |  | 20.270
| OXIDANT |  |  |  |  | O2(L) | [23 empty] | 1.0000000 |  |  |  | -12979.000 |  |  |  |  | 90.170
| O/F= |  |  |  | 7.10000 |  | %FUEL= | 12.345679 |  | R,EQ.RATIO= | 1.117843 |  | PHI,EQ.RATIO= | 1.117843
[17 empty] | CHAMBER |  |  | THROAT
| Pinf/P | [11 empty] | 1.0000 |  |  | 1.7313
| P, | BAR | [11 empty] | 202.65 |  |  | 117.05
| T, | K | [12 empty] | 3722.76 |  | 3527.67
| RHO, | KG/CU | M |  |  |  | 9.9832 | 0 | 6.1566 | 0
| H, | KJ/KG | [8 empty] | -907.45 | -1985.81
| U, | KJ/KG | [7 empty] | -2937.36 | -3887.05
| G, | KJ/KG | [7 empty] | -60197.6 | -58168.8
| S, | KJ/(KG)(K) |  |  |  | 15.9264 |  | 15.9264
| M, | (1/n) | [9 empty] | 15.248 |  |  | 15.427
| (dLV/dLP)t | [5 empty] | -1.03293 | -1.02812
| (dLV/dLT)p | [7 empty] | 1.5543 |  |  | 1.5001
| Cp, | KJ/(KG)(K) |  |  |  | 8.5981 |  |  | 8.2738
| GAMMAs | [11 empty] | 1.1367 |  |  | 1.1344
| SON | VEL,M/SEC |  |  |  |  | 1519.0 |  |  | 1468.6
| MACH | NUMBER | [7 empty] | 0.000 |  |  |  | 1.000
| TRANSPORT | PROPERTIES | (GASES | ONLY)
|  |  | CONDUCTIVITY | IN | UNITS | OF | MILLIWATTS/(CM)(K)
| VISC,MILLIPOISE |  |  | 1.1374 |  |  | 1.0936
|  | WITH | EQUILIBRIUM | REACTIONS
| Cp, | KJ/(KG)(K) |  |  |  | 8.5981 |  |  | 8.2738
| CONDUCTIVITY |  |  |  |  | 17.0230 |  | 15.5599
| PRANDTL | NUMBER |  |  |  | 0.5745 |  |  | 0.5815
|  | WITH | FROZEN | REACTIONS
| Cp, | KJ/(KG)(K) |  |  |  | 3.4660 |  |  | 3.4397
| CONDUCTIVITY | [5 empty] | 5.3774 |  |  | 5.0905
| PRANDTL | NUMBER |  |  |  | 0.7331 |  |  | 0.7389
| PERFORMANCE | PARAMETERS
| Ae/At | [21 empty] | 1.0000
| CSTAR, | M/SEC | [14 empty] | 2241.3
| CF | [24 empty] | 0.6552
| Ivac, | M/SEC | [15 empty] | 2763.2
| Isp, | M/SEC | [16 empty] | 1468.6
| MOLE | FRACTIONS
| *H | [14 empty] | 0.02593 |  | 0.02199
| HO2 | [13 empty] | 0.00015 |  | 0.00009
| *H2 | [13 empty] | 0.15075 |  | 0.14291
| H2O | [13 empty] | 0.73518 |  | 0.76151
| H2O2 | [12 empty] | 0.00005 |  | 0.00003
| *O | [14 empty] | 0.00640 |  | 0.00488
| *OH | [13 empty] | 0.06965 |  | 0.05862
| *O2 | [13 empty] | 0.01189 |  | 0.00998
|  | * | THERMODYNAMIC | PROPERTIES | FITTED | TO | 20000.K
| NOTE. | WEIGHT | FRACTION | OF | FUEL | IN | TOTAL | FUELS | AND | OF | OXIDANT | IN | TOTAL | OXIDANTS
| WARNING!! |  | FREEZING | IS | NOT | ALLOWED | AT | A | SUBSONIC | PRESSURE | RATIO | FOR | nfz | GREATER
| THAN | 1. | FROZEN | PERFORMANCE | CALCULATIONS | WERE | OMITTED | (ROCKET)
[14 empty] | THEORETICAL | ROCKET | PERFORMANCE | ASSUMING | EQUILIBRIUM
[11 empty] | COMPOSITION | DURING | EXPANSION | FROM | INFINITE | AREA | COMBUSTOR
| Pin | = |  | 2939.2 | PSIA
| CASE | = | RS25Jacob______
[13 empty] | REACTANT | [19 empty] | WT | FRACTION | [5 empty] | ENERGY | [5 empty] | TEMP
[42 empty] | (SEE | NOTE) |  |  |  |  | KJ/KG-MOL | [5 empty] | K
| FUEL | [7 empty] | H2(L) | [23 empty] | 1.0000000 |  |  |  |  | -9012.000 |  |  |  |  | 20.270
| OXIDANT |  |  |  |  | O2(L) | [23 empty] | 1.0000000 |  |  |  | -12979.000 |  |  |  |  | 90.170
| O/F= |  |  |  | 7.20000 |  | %FUEL= | 12.195122 |  | R,EQ.RATIO= | 1.102317 |  | PHI,EQ.RATIO= | 1.102317
[17 empty] | CHAMBER |  |  | THROAT
| Pinf/P | [11 empty] | 1.0000 |  |  | 1.7309
| P, | BAR | [11 empty] | 202.65 |  |  | 117.08
| T, | K | [12 empty] | 3727.78 |  | 3533.72
| RHO, | KG/CU | M |  |  |  | 1.0058 | 1 | 6.2024 | 0
| H, | KJ/KG | [8 empty] | -901.33 | -1971.39
| U, | KJ/KG | [7 empty] | -2916.21 | -3859.03
| G, | KJ/KG | [7 empty] | -59899.4 | -57898.2
| S, | KJ/(KG)(K) |  |  |  | 15.8266 |  | 15.8266
| M, | (1/n) | [9 empty] | 15.383 |  |  | 15.565
| (dLV/dLP)t | [5 empty] | -1.03380 | -1.02909
| (dLV/dLT)p | [7 empty] | 1.5681 |  |  | 1.5164
| Cp, | KJ/(KG)(K) |  |  |  | 8.6459 |  |  | 8.3519
| GAMMAs | [11 empty] | 1.1363 |  |  | 1.1338
| SON | VEL,M/SEC |  |  |  |  | 1513.1 |  |  | 1462.9
| MACH | NUMBER | [7 empty] | 0.000 |  |  |  | 1.000
| TRANSPORT | PROPERTIES | (GASES | ONLY)
|  |  | CONDUCTIVITY | IN | UNITS | OF | MILLIWATTS/(CM)(K)
| VISC,MILLIPOISE |  |  | 1.1404 |  |  | 1.0967
|  | WITH | EQUILIBRIUM | REACTIONS
| Cp, | KJ/(KG)(K) |  |  |  | 8.6459 |  |  | 8.3519
| CONDUCTIVITY |  |  |  |  | 17.2068 |  | 15.7922
| PRANDTL | NUMBER |  |  |  | 0.5730 |  |  | 0.5800
|  | WITH | FROZEN | REACTIONS
| Cp, | KJ/(KG)(K) |  |  |  | 3.4396 |  |  | 3.4138
| CONDUCTIVITY | [5 empty] | 5.3408 |  |  | 5.0573
| PRANDTL | NUMBER |  |  |  | 0.7344 |  |  | 0.7403
| PERFORMANCE | PARAMETERS
| Ae/At | [21 empty] | 1.0000
| CSTAR, | M/SEC | [14 empty] | 2233.4
| CF | [24 empty] | 0.6550
| Ivac, | M/SEC | [15 empty] | 2753.2
| Isp, | M/SEC | [16 empty] | 1462.9
| MOLE | FRACTIONS
| *H | [14 empty] | 0.02559 |  | 0.02172
| HO2 | [13 empty] | 0.00016 |  | 0.00010
| *H2 | [13 empty] | 0.14384 |  | 0.13569
| H2O | [13 empty] | 0.73760 |  | 0.76429
| H2O2 | [12 empty] | 0.00005 |  | 0.00003
| *O | [14 empty] | 0.00688 |  | 0.00531
| *OH | [13 empty] | 0.07243 |  | 0.06138
| *O2 | [13 empty] | 0.01343 |  | 0.01148
|  | * | THERMODYNAMIC | PROPERTIES | FITTED | TO | 20000.K
| NOTE. | WEIGHT | FRACTION | OF | FUEL | IN | TOTAL | FUELS | AND | OF | OXIDANT | IN | TOTAL | OXIDANTS
| WARNING!! |  | FREEZING | IS | NOT | ALLOWED | AT | A | SUBSONIC | PRESSURE | RATIO | FOR | nfz | GREATER
| THAN | 1. | FROZEN | PERFORMANCE | CALCULATIONS | WERE | OMITTED | (ROCKET)
[14 empty] | THEORETICAL | ROCKET | PERFORMANCE | ASSUMING | EQUILIBRIUM
[11 empty] | COMPOSITION | DURING | EXPANSION | FROM | INFINITE | AREA | COMBUSTOR
| Pin | = |  | 2939.2 | PSIA
| CASE | = | RS25Jacob______
[13 empty] | REACTANT | [19 empty] | WT | FRACTION | [5 empty] | ENERGY | [5 empty] | TEMP
[42 empty] | (SEE | NOTE) |  |  |  |  | KJ/KG-MOL | [5 empty] | K
| FUEL | [7 empty] | H2(L) | [23 empty] | 1.0000000 |  |  |  |  | -9012.000 |  |  |  |  | 20.270
| OXIDANT |  |  |  |  | O2(L) | [23 empty] | 1.0000000 |  |  |  | -12979.000 |  |  |  |  | 90.170
| O/F= |  |  |  | 7.30000 |  | %FUEL= | 12.048193 |  | R,EQ.RATIO= | 1.087217 |  | PHI,EQ.RATIO= | 1.087217
[17 empty] | CHAMBER |  |  | THROAT
| Pinf/P | [11 empty] | 1.0000 |  |  | 1.7306
| P, | BAR | [11 empty] | 202.65 |  |  | 117.10
| T, | K | [12 empty] | 3731.88 |  | 3538.70
| RHO, | KG/CU | M |  |  |  | 1.0133 | 1 | 6.2486 | 0
| H, | KJ/KG | [8 empty] | -895.36 | -1957.21
| U, | KJ/KG | [7 empty] | -2895.28 | -3831.24
| G, | KJ/KG | [7 empty] | -59593.5 | -57616.9
| S, | KJ/(KG)(K) |  |  |  | 15.7288 |  | 15.7288
| M, | (1/n) | [9 empty] | 15.515 |  |  | 15.700
| (dLV/dLP)t | [5 empty] | -1.03456 | -1.02994
| (dLV/dLT)p | [7 empty] | 1.5800 |  |  | 1.5305
| Cp, | KJ/(KG)(K) |  |  |  | 8.6775 |  |  | 8.4106
| GAMMAs | [11 empty] | 1.1359 |  |  | 1.1332
| SON | VEL,M/SEC |  |  |  |  | 1507.2 |  |  | 1457.3
| MACH | NUMBER | [7 empty] | 0.000 |  |  |  | 1.000
| TRANSPORT | PROPERTIES | (GASES | ONLY)
|  |  | CONDUCTIVITY | IN | UNITS | OF | MILLIWATTS/(CM)(K)
| VISC,MILLIPOISE |  |  | 1.1430 |  |  | 1.0996
|  | WITH | EQUILIBRIUM | REACTIONS
| Cp, | KJ/(KG)(K) |  |  |  | 8.6775 |  |  | 8.4106
| CONDUCTIVITY |  |  |  |  | 17.3726 |  | 16.0056
| PRANDTL | NUMBER |  |  |  | 0.5709 |  |  | 0.5778
|  | WITH | FROZEN | REACTIONS
| Cp, | KJ/(KG)(K) |  |  |  | 3.4137 |  |  | 3.3883
| CONDUCTIVITY | [5 empty] | 5.3044 |  |  | 5.0240
| PRANDTL | NUMBER |  |  |  | 0.7356 |  |  | 0.7416
| PERFORMANCE | PARAMETERS
| Ae/At | [21 empty] | 1.0000
| CSTAR, | M/SEC | [14 empty] | 2225.4
| CF | [24 empty] | 0.6548
| Ivac, | M/SEC | [15 empty] | 2743.3
| Isp, | M/SEC | [16 empty] | 1457.3
| MOLE | FRACTIONS
| *H | [14 empty] | 0.02520 |  | 0.02139
| HO2 | [13 empty] | 0.00018 |  | 0.00011
| *H2 | [13 empty] | 0.13725 |  | 0.12882
| H2O | [13 empty] | 0.73972 |  | 0.76671
| H2O2 | [12 empty] | 0.00006 |  | 0.00003
| *O | [14 empty] | 0.00737 |  | 0.00575
| *OH | [13 empty] | 0.07512 |  | 0.06406
| *O2 | [13 empty] | 0.01511 |  | 0.01313
|  | * | THERMODYNAMIC | PROPERTIES | FITTED | TO | 20000.K
| NOTE. | WEIGHT | FRACTION | OF | FUEL | IN | TOTAL | FUELS | AND | OF | OXIDANT | IN | TOTAL | OXIDANTS
| WARNING!! |  | FREEZING | IS | NOT | ALLOWED | AT | A | SUBSONIC | PRESSURE | RATIO | FOR | nfz | GREATER
| THAN | 1. | FROZEN | PERFORMANCE | CALCULATIONS | WERE | OMITTED | (ROCKET)
[14 empty] | THEORETICAL | ROCKET | PERFORMANCE | ASSUMING | EQUILIBRIUM
[11 empty] | COMPOSITION | DURING | EXPANSION | FROM | INFINITE | AREA | COMBUSTOR
| Pin | = |  | 2939.2 | PSIA
| CASE | = | RS25Jacob______
[13 empty] | REACTANT | [19 empty] | WT | FRACTION | [5 empty] | ENERGY | [5 empty] | TEMP
[42 empty] | (SEE | NOTE) |  |  |  |  | KJ/KG-MOL | [5 empty] | K
| FUEL | [7 empty] | H2(L) | [23 empty] | 1.0000000 |  |  |  |  | -9012.000 |  |  |  |  | 20.270
| OXIDANT |  |  |  |  | O2(L) | [23 empty] | 1.0000000 |  |  |  | -12979.000 |  |  |  |  | 90.170
| O/F= |  |  |  | 7.40000 |  | %FUEL= | 11.904762 |  | R,EQ.RATIO= | 1.072525 |  | PHI,EQ.RATIO= | 1.072525
[17 empty] | CHAMBER |  |  | THROAT
| Pinf/P | [11 empty] | 1.0000 |  |  | 1.7303
| P, | BAR | [11 empty] | 202.65 |  |  | 117.12
| T, | K | [12 empty] | 3735.11 |  | 3542.67
| RHO, | KG/CU | M |  |  |  | 1.0209 | 1 | 6.2953 | 0
| H, | KJ/KG | [8 empty] | -889.53 | -1943.26
| U, | KJ/KG | [7 empty] | -2874.58 | -3803.70
| G, | KJ/KG | [7 empty] | -59280.9 | -57326.1
| S, | KJ/(KG)(K) |  |  |  | 15.6331 |  | 15.6331
| M, | (1/n) | [9 empty] | 15.645 |  |  | 15.833
| (dLV/dLP)t | [5 empty] | -1.03519 | -1.03065
| (dLV/dLT)p | [7 empty] | 1.5899 |  |  | 1.5425
| Cp, | KJ/(KG)(K) |  |  |  | 8.6930 |  |  | 8.4494
| GAMMAs | [11 empty] | 1.1355 |  |  | 1.1328
| SON | VEL,M/SEC |  |  |  |  | 1501.4 |  |  | 1451.7
| MACH | NUMBER | [7 empty] | 0.000 |  |  |  | 1.000
| TRANSPORT | PROPERTIES | (GASES | ONLY)
|  |  | CONDUCTIVITY | IN | UNITS | OF | MILLIWATTS/(CM)(K)
| VISC,MILLIPOISE |  |  | 1.1454 |  |  | 1.1021
|  | WITH | EQUILIBRIUM | REACTIONS
| Cp, | KJ/(KG)(K) |  |  |  | 8.6930 |  |  | 8.4494
| CONDUCTIVITY |  |  |  |  | 17.5190 |  | 16.1979
| PRANDTL | NUMBER |  |  |  | 0.5684 |  |  | 0.5749
|  | WITH | FROZEN | REACTIONS
| Cp, | KJ/(KG)(K) |  |  |  | 3.3884 |  |  | 3.3634
| CONDUCTIVITY | [5 empty] | 5.2682 |  |  | 4.9907
| PRANDTL | NUMBER |  |  |  | 0.7367 |  |  | 0.7427
| PERFORMANCE | PARAMETERS
| Ae/At | [21 empty] | 1.0000
| CSTAR, | M/SEC | [14 empty] | 2217.4
| CF | [24 empty] | 0.6547
| Ivac, | M/SEC | [15 empty] | 2733.3
| Isp, | M/SEC | [16 empty] | 1451.7
| MOLE | FRACTIONS
| *H | [14 empty] | 0.02478 |  | 0.02103
| HO2 | [13 empty] | 0.00020 |  | 0.00013
| *H2 | [13 empty] | 0.13096 |  | 0.12230
| H2O | [13 empty] | 0.74154 |  | 0.76877
| H2O2 | [12 empty] | 0.00006 |  | 0.00004
| *O | [14 empty] | 0.00785 |  | 0.00619
| *OH | [13 empty] | 0.07770 |  | 0.06664
| *O2 | [13 empty] | 0.01691 |  | 0.01493
|  | * | THERMODYNAMIC | PROPERTIES | FITTED | TO | 20000.K
| NOTE. | WEIGHT | FRACTION | OF | FUEL | IN | TOTAL | FUELS | AND | OF | OXIDANT | IN | TOTAL | OXIDANTS
| WARNING!! |  | FREEZING | IS | NOT | ALLOWED | AT | A | SUBSONIC | PRESSURE | RATIO | FOR | nfz | GREATER
| THAN | 1. | FROZEN | PERFORMANCE | CALCULATIONS | WERE | OMITTED | (ROCKET)
[14 empty] | THEORETICAL | ROCKET | PERFORMANCE | ASSUMING | EQUILIBRIUM
[11 empty] | COMPOSITION | DURING | EXPANSION | FROM | INFINITE | AREA | COMBUSTOR
| Pin | = |  | 2939.2 | PSIA
| CASE | = | RS25Jacob______
[13 empty] | REACTANT | [19 empty] | WT | FRACTION | [5 empty] | ENERGY | [5 empty] | TEMP
[42 empty] | (SEE | NOTE) |  |  |  |  | KJ/KG-MOL | [5 empty] | K
| FUEL | [7 empty] | H2(L) | [23 empty] | 1.0000000 |  |  |  |  | -9012.000 |  |  |  |  | 20.270
| OXIDANT |  |  |  |  | O2(L) | [23 empty] | 1.0000000 |  |  |  | -12979.000 |  |  |  |  | 90.170
| O/F= |  |  |  | 7.50000 |  | %FUEL= | 11.764706 |  | R,EQ.RATIO= | 1.058224 |  | PHI,EQ.RATIO= | 1.058224
[17 empty] | CHAMBER |  |  | THROAT
| Pinf/P | [11 empty] | 1.0000 |  |  | 1.7301
| P, | BAR | [11 empty] | 202.65 |  |  | 117.14
| T, | K | [12 empty] | 3737.52 |  | 3545.67
| RHO, | KG/CU | M |  |  |  | 1.0285 | 1 | 6.3423 | 0
| H, | KJ/KG | [8 empty] | -883.83 | -1929.55
| U, | KJ/KG | [7 empty] | -2854.11 | -3776.43
| G, | KJ/KG | [7 empty] | -58962.1 | -57026.6
| S, | KJ/(KG)(K) |  |  |  | 15.5392 |  | 15.5392
| M, | (1/n) | [9 empty] | 15.772 |  |  | 15.962
| (dLV/dLP)t | [5 empty] | -1.03569 | -1.03123
| (dLV/dLT)p | [7 empty] | 1.5978 |  |  | 1.5521
| Cp, | KJ/(KG)(K) |  |  |  | 8.6927 |  |  | 8.4683
| GAMMAs | [11 empty] | 1.1352 |  |  | 1.1324
| SON | VEL,M/SEC |  |  |  |  | 1495.6 |  |  | 1446.2
| MACH | NUMBER | [7 empty] | 0.000 |  |  |  | 1.000
| TRANSPORT | PROPERTIES | (GASES | ONLY)
|  |  | CONDUCTIVITY | IN | UNITS | OF | MILLIWATTS/(CM)(K)
| VISC,MILLIPOISE |  |  | 1.1475 |  |  | 1.1042
|  | WITH | EQUILIBRIUM | REACTIONS
| Cp, | KJ/(KG)(K) |  |  |  | 8.6927 |  |  | 8.4683
| CONDUCTIVITY |  |  |  |  | 17.6449 |  | 16.3670
| PRANDTL | NUMBER |  |  |  | 0.5653 |  |  | 0.5713
|  | WITH | FROZEN | REACTIONS
| Cp, | KJ/(KG)(K) |  |  |  | 3.3636 |  |  | 3.3389
| CONDUCTIVITY | [5 empty] | 5.2322 |  |  | 4.9574
| PRANDTL | NUMBER |  |  |  | 0.7377 |  |  | 0.7437
| PERFORMANCE | PARAMETERS
| Ae/At | [21 empty] | 1.0000
| CSTAR, | M/SEC | [14 empty] | 2209.4
| CF | [24 empty] | 0.6546
| Ivac, | M/SEC | [15 empty] | 2723.2
| Isp, | M/SEC | [16 empty] | 1446.2
| MOLE | FRACTIONS
| *H | [14 empty] | 0.02432 |  | 0.02062
| HO2 | [13 empty] | 0.00021 |  | 0.00014
| *H2 | [13 empty] | 0.12498 |  | 0.11611
| H2O | [13 empty] | 0.74307 |  | 0.77049
| H2O2 | [12 empty] | 0.00006 |  | 0.00004
| *O | [14 empty] | 0.00833 |  | 0.00663
| *OH | [13 empty] | 0.08018 |  | 0.06910
| *O2 | [13 empty] | 0.01884 |  | 0.01687
|  | * | THERMODYNAMIC | PROPERTIES | FITTED | TO | 20000.K
| NOTE. | WEIGHT | FRACTION | OF | FUEL | IN | TOTAL | FUELS | AND | OF | OXIDANT | IN | TOTAL | OXIDANTS
| WARNING!! |  | FREEZING | IS | NOT | ALLOWED | AT | A | SUBSONIC | PRESSURE | RATIO | FOR | nfz | GREATER
| THAN | 1. | FROZEN | PERFORMANCE | CALCULATIONS | WERE | OMITTED | (ROCKET)
[14 empty] | THEORETICAL | ROCKET | PERFORMANCE | ASSUMING | EQUILIBRIUM
[11 empty] | COMPOSITION | DURING | EXPANSION | FROM | INFINITE | AREA | COMBUSTOR
| Pin | = |  | 2939.2 | PSIA
| CASE | = | RS25Jacob______
[13 empty] | REACTANT | [19 empty] | WT | FRACTION | [5 empty] | ENERGY | [5 empty] | TEMP
[42 empty] | (SEE | NOTE) |  |  |  |  | KJ/KG-MOL | [5 empty] | K
| FUEL | [7 empty] | H2(L) | [23 empty] | 1.0000000 |  |  |  |  | -9012.000 |  |  |  |  | 20.270
| OXIDANT |  |  |  |  | O2(L) | [23 empty] | 1.0000000 |  |  |  | -12979.000 |  |  |  |  | 90.170
| O/F= |  |  |  | 7.60000 |  | %FUEL= | 11.627907 |  | R,EQ.RATIO= | 1.044300 |  | PHI,EQ.RATIO= | 1.044300
[17 empty] | CHAMBER |  |  | THROAT
| Pinf/P | [11 empty] | 1.0000 |  |  | 1.7299
| P, | BAR | [11 empty] | 202.65 |  |  | 117.15
| T, | K | [12 empty] | 3739.15 |  | 3547.77
| RHO, | KG/CU | M |  |  |  | 1.0362 | 1 | 6.3898 | 0
| H, | KJ/KG | [8 empty] | -878.27 | -1916.08
| U, | KJ/KG | [7 empty] | -2833.89 | -3749.42
| G, | KJ/KG | [7 empty] | -58637.9 | -56719.5
| S, | KJ/(KG)(K) |  |  |  | 15.4473 |  | 15.4473
| M, | (1/n) | [9 empty] | 15.897 |  |  | 16.090
| (dLV/dLP)t | [5 empty] | -1.03606 | -1.03166
| (dLV/dLT)p | [7 empty] | 1.6037 |  |  | 1.5593
| Cp, | KJ/(KG)(K) |  |  |  | 8.6771 |  |  | 8.4677
| GAMMAs | [11 empty] | 1.1350 |  |  | 1.1321
| SON | VEL,M/SEC |  |  |  |  | 1489.9 |  |  | 1440.7
| MACH | NUMBER | [7 empty] | 0.000 |  |  |  | 1.000
| TRANSPORT | PROPERTIES | (GASES | ONLY)
|  |  | CONDUCTIVITY | IN | UNITS | OF | MILLIWATTS/(CM)(K)
| VISC,MILLIPOISE |  |  | 1.1493 |  |  | 1.1061
|  | WITH | EQUILIBRIUM | REACTIONS
| Cp, | KJ/(KG)(K) |  |  |  | 8.6771 |  |  | 8.4677
| CONDUCTIVITY |  |  |  |  | 17.7492 |  | 16.5112
| PRANDTL | NUMBER |  |  |  | 0.5619 |  |  | 0.5673
|  | WITH | FROZEN | REACTIONS
| Cp, | KJ/(KG)(K) |  |  |  | 3.3393 |  |  | 3.3148
| CONDUCTIVITY | [5 empty] | 5.1965 |  |  | 4.9242
| PRANDTL | NUMBER |  |  |  | 0.7386 |  |  | 0.7446
| PERFORMANCE | PARAMETERS
| Ae/At | [21 empty] | 1.0000
| CSTAR, | M/SEC | [14 empty] | 2201.3
| CF | [24 empty] | 0.6545
| Ivac, | M/SEC | [15 empty] | 2713.2
| Isp, | M/SEC | [16 empty] | 1440.7
| MOLE | FRACTIONS
| *H | [14 empty] | 0.02384 |  | 0.02019
| HO2 | [13 empty] | 0.00023 |  | 0.00015
| *H2 | [13 empty] | 0.11928 |  | 0.11026
| H2O | [13 empty] | 0.74434 |  | 0.77188
| H2O2 | [12 empty] | 0.00007 |  | 0.00004
| *O | [14 empty] | 0.00881 |  | 0.00706
| *OH | [13 empty] | 0.08254 |  | 0.07144
| *O2 | [13 empty] | 0.02090 |  | 0.01897
|  | * | THERMODYNAMIC | PROPERTIES | FITTED | TO | 20000.K
| NOTE. | WEIGHT | FRACTION | OF | FUEL | IN | TOTAL | FUELS | AND | OF | OXIDANT | IN | TOTAL | OXIDANTS
| WARNING!! |  | FREEZING | IS | NOT | ALLOWED | AT | A | SUBSONIC | PRESSURE | RATIO | FOR | nfz | GREATER
| THAN | 1. | FROZEN | PERFORMANCE | CALCULATIONS | WERE | OMITTED | (ROCKET)
[14 empty] | THEORETICAL | ROCKET | PERFORMANCE | ASSUMING | EQUILIBRIUM
[11 empty] | COMPOSITION | DURING | EXPANSION | FROM | INFINITE | AREA | COMBUSTOR
| Pin | = |  | 2939.2 | PSIA
| CASE | = | RS25Jacob______
[13 empty] | REACTANT | [19 empty] | WT | FRACTION | [5 empty] | ENERGY | [5 empty] | TEMP
[42 empty] | (SEE | NOTE) |  |  |  |  | KJ/KG-MOL | [5 empty] | K
| FUEL | [7 empty] | H2(L) | [23 empty] | 1.0000000 |  |  |  |  | -9012.000 |  |  |  |  | 20.270
| OXIDANT |  |  |  |  | O2(L) | [23 empty] | 1.0000000 |  |  |  | -12979.000 |  |  |  |  | 90.170
| O/F= |  |  |  | 7.70000 |  | %FUEL= | 11.494253 |  | R,EQ.RATIO= | 1.030738 |  | PHI,EQ.RATIO= | 1.030738
[17 empty] | CHAMBER |  |  | THROAT
| Pinf/P | [11 empty] | 1.0000 |  |  | 1.7297
| P, | BAR | [11 empty] | 202.65 |  |  | 117.16
| T, | K | [12 empty] | 3740.05 |  | 3549.03
| RHO, | KG/CU | M |  |  |  | 1.0440 | 1 | 6.4376 | 0
| H, | KJ/KG | [8 empty] | -872.84 | -1902.83
| U, | KJ/KG | [7 empty] | -2813.91 | -3722.71
| G, | KJ/KG | [7 empty] | -58309.2 | -56405.6
| S, | KJ/(KG)(K) |  |  |  | 15.3571 |  | 15.3571
| M, | (1/n) | [9 empty] | 16.020 |  |  | 16.214
| (dLV/dLP)t | [5 empty] | -1.03632 | -1.03196
| (dLV/dLT)p | [7 empty] | 1.6078 |  |  | 1.5643
| Cp, | KJ/(KG)(K) |  |  |  | 8.6474 |  |  | 8.4488
| GAMMAs | [11 empty] | 1.1348 |  |  | 1.1319
| SON | VEL,M/SEC |  |  |  |  | 1484.2 |  |  | 1435.3
| MACH | NUMBER | [7 empty] | 0.000 |  |  |  | 1.000
| TRANSPORT | PROPERTIES | (GASES | ONLY)
|  |  | CONDUCTIVITY | IN | UNITS | OF | MILLIWATTS/(CM)(K)
| VISC,MILLIPOISE |  |  | 1.1509 |  |  | 1.1077
|  | WITH | EQUILIBRIUM | REACTIONS
| Cp, | KJ/(KG)(K) |  |  |  | 8.6474 |  |  | 8.4488
| CONDUCTIVITY |  |  |  |  | 17.8314 |  | 16.6290
| PRANDTL | NUMBER |  |  |  | 0.5581 |  |  | 0.5628
|  | WITH | FROZEN | REACTIONS
| Cp, | KJ/(KG)(K) |  |  |  | 3.3154 |  |  | 3.2912
| CONDUCTIVITY | [5 empty] | 5.1610 |  |  | 4.8911
| PRANDTL | NUMBER |  |  |  | 0.7393 |  |  | 0.7454
| PERFORMANCE | PARAMETERS
| Ae/At | [21 empty] | 1.0000
| CSTAR, | M/SEC | [14 empty] | 2193.3
| CF | [24 empty] | 0.6544
| Ivac, | M/SEC | [15 empty] | 2703.2
| Isp, | M/SEC | [16 empty] | 1435.3
| MOLE | FRACTIONS
| *H | [14 empty] | 0.02333 |  | 0.01973
| HO2 | [13 empty] | 0.00025 |  | 0.00017
| *H2 | [13 empty] | 0.11386 |  | 0.10473
| H2O | [13 empty] | 0.74534 |  | 0.77297
| H2O2 | [12 empty] | 0.00007 |  | 0.00004
| *O | [14 empty] | 0.00927 |  | 0.00749
| *OH | [13 empty] | 0.08478 |  | 0.07365
| *O2 | [13 empty] | 0.02309 |  | 0.02121
|  | * | THERMODYNAMIC | PROPERTIES | FITTED | TO | 20000.K
| NOTE. | WEIGHT | FRACTION | OF | FUEL | IN | TOTAL | FUELS | AND | OF | OXIDANT | IN | TOTAL | OXIDANTS
| WARNING!! |  | FREEZING | IS | NOT | ALLOWED | AT | A | SUBSONIC | PRESSURE | RATIO | FOR | nfz | GREATER
| THAN | 1. | FROZEN | PERFORMANCE | CALCULATIONS | WERE | OMITTED | (ROCKET)
[14 empty] | THEORETICAL | ROCKET | PERFORMANCE | ASSUMING | EQUILIBRIUM
[11 empty] | COMPOSITION | DURING | EXPANSION | FROM | INFINITE | AREA | COMBUSTOR
| Pin | = |  | 2939.2 | PSIA
| CASE | = | RS25Jacob______
[13 empty] | REACTANT | [19 empty] | WT | FRACTION | [5 empty] | ENERGY | [5 empty] | TEMP
[42 empty] | (SEE | NOTE) |  |  |  |  | KJ/KG-MOL | [5 empty] | K
| FUEL | [7 empty] | H2(L) | [23 empty] | 1.0000000 |  |  |  |  | -9012.000 |  |  |  |  | 20.270
| OXIDANT |  |  |  |  | O2(L) | [23 empty] | 1.0000000 |  |  |  | -12979.000 |  |  |  |  | 90.170
| O/F= |  |  |  | 7.80000 |  | %FUEL= | 11.363636 |  | R,EQ.RATIO= | 1.017523 |  | PHI,EQ.RATIO= | 1.017523
[17 empty] | CHAMBER |  |  | THROAT
| Pinf/P | [11 empty] | 1.0000 |  |  | 1.7296
| P, | BAR | [11 empty] | 202.65 |  |  | 117.16
| T, | K | [12 empty] | 3740.26 |  | 3549.49
| RHO, | KG/CU | M |  |  |  | 1.0518 | 1 | 6.4857 | 0
| H, | KJ/KG | [8 empty] | -867.53 | -1889.80
| U, | KJ/KG | [7 empty] | -2794.19 | -3696.29
| G, | KJ/KG | [7 empty] | -57976.5 | -56085.9
| S, | KJ/(KG)(K) |  |  |  | 15.2687 |  | 15.2687
| M, | (1/n) | [9 empty] | 16.141 |  |  | 16.337
| (dLV/dLP)t | [5 empty] | -1.03646 | -1.03213
| (dLV/dLT)p | [7 empty] | 1.6100 |  |  | 1.5671
| Cp, | KJ/(KG)(K) |  |  |  | 8.6046 |  |  | 8.4132
| GAMMAs | [11 empty] | 1.1347 |  |  | 1.1318
| SON | VEL,M/SEC |  |  |  |  | 1478.6 |  |  | 1429.9
| MACH | NUMBER | [7 empty] | 0.000 |  |  |  | 1.000
| TRANSPORT | PROPERTIES | (GASES | ONLY)
|  |  | CONDUCTIVITY | IN | UNITS | OF | MILLIWATTS/(CM)(K)
| VISC,MILLIPOISE |  |  | 1.1522 |  |  | 1.1090
|  | WITH | EQUILIBRIUM | REACTIONS
| Cp, | KJ/(KG)(K) |  |  |  | 8.6046 |  |  | 8.4132
| CONDUCTIVITY |  |  |  |  | 17.8909 |  | 16.7197
| PRANDTL | NUMBER |  |  |  | 0.5542 |  |  | 0.5580
|  | WITH | FROZEN | REACTIONS
| Cp, | KJ/(KG)(K) |  |  |  | 3.2920 |  |  | 3.2681
| CONDUCTIVITY | [5 empty] | 5.1258 |  |  | 4.8582
| PRANDTL | NUMBER |  |  |  | 0.7400 |  |  | 0.7460
| PERFORMANCE | PARAMETERS
| Ae/At | [21 empty] | 1.0000
| CSTAR, | M/SEC | [14 empty] | 2185.2
| CF | [24 empty] | 0.6543
| Ivac, | M/SEC | [15 empty] | 2693.3
| Isp, | M/SEC | [16 empty] | 1429.9
| MOLE | FRACTIONS
| *H | [14 empty] | 0.02281 |  | 0.01925
| HO2 | [13 empty] | 0.00027 |  | 0.00018
| *H2 | [13 empty] | 0.10872 |  | 0.09951
| H2O | [13 empty] | 0.74610 |  | 0.77378
| H2O2 | [12 empty] | 0.00007 |  | 0.00005
| *O | [14 empty] | 0.00973 |  | 0.00791
| *OH | [13 empty] | 0.08690 |  | 0.07573
| *O2 | [13 empty] | 0.02540 |  | 0.02359
|  | * | THERMODYNAMIC | PROPERTIES | FITTED | TO | 20000.K
| NOTE. | WEIGHT | FRACTION | OF | FUEL | IN | TOTAL | FUELS | AND | OF | OXIDANT | IN | TOTAL | OXIDANTS
| WARNING!! |  | FREEZING | IS | NOT | ALLOWED | AT | A | SUBSONIC | PRESSURE | RATIO | FOR | nfz | GREATER
| THAN | 1. | FROZEN | PERFORMANCE | CALCULATIONS | WERE | OMITTED | (ROCKET)
[14 empty] | THEORETICAL | ROCKET | PERFORMANCE | ASSUMING | EQUILIBRIUM
[11 empty] | COMPOSITION | DURING | EXPANSION | FROM | INFINITE | AREA | COMBUSTOR
| Pin | = |  | 2939.2 | PSIA
| CASE | = | RS25Jacob______
[13 empty] | REACTANT | [19 empty] | WT | FRACTION | [5 empty] | ENERGY | [5 empty] | TEMP
[42 empty] | (SEE | NOTE) |  |  |  |  | KJ/KG-MOL | [5 empty] | K
| FUEL | [7 empty] | H2(L) | [23 empty] | 1.0000000 |  |  |  |  | -9012.000 |  |  |  |  | 20.270
| OXIDANT |  |  |  |  | O2(L) | [23 empty] | 1.0000000 |  |  |  | -12979.000 |  |  |  |  | 90.170
| O/F= |  |  |  | 7.90000 |  | %FUEL= | 11.235955 |  | R,EQ.RATIO= | 1.004643 |  | PHI,EQ.RATIO= | 1.004643
[17 empty] | CHAMBER |  |  | THROAT
| Pinf/P | [11 empty] | 1.0000 |  |  | 1.7296
| P, | BAR | [11 empty] | 202.65 |  |  | 117.17
| T, | K | [12 empty] | 3739.83 |  | 3549.22
| RHO, | KG/CU | M |  |  |  | 1.0597 | 1 | 6.5340 | 0
| H, | KJ/KG | [8 empty] | -862.34 | -1876.99
| U, | KJ/KG | [7 empty] | -2774.73 | -3670.18
| G, | KJ/KG | [7 empty] | -57640.6 | -55761.4
| S, | KJ/(KG)(K) |  |  |  | 15.1820 |  | 15.1820
| M, | (1/n) | [9 empty] | 16.260 |  |  | 16.457
| (dLV/dLP)t | [5 empty] | -1.03649 | -1.03217
| (dLV/dLT)p | [7 empty] | 1.6106 |  |  | 1.5679
| Cp, | KJ/(KG)(K) |  |  |  | 8.5501 |  |  | 8.3625
| GAMMAs | [11 empty] | 1.1346 |  |  | 1.1317
| SON | VEL,M/SEC |  |  |  |  | 1473.0 |  |  | 1424.5
| MACH | NUMBER | [7 empty] | 0.000 |  |  |  | 1.000
| TRANSPORT | PROPERTIES | (GASES | ONLY)
|  |  | CONDUCTIVITY | IN | UNITS | OF | MILLIWATTS/(CM)(K)
| VISC,MILLIPOISE |  |  | 1.1533 |  |  | 1.1100
|  | WITH | EQUILIBRIUM | REACTIONS
| Cp, | KJ/(KG)(K) |  |  |  | 8.5501 |  |  | 8.3625
| CONDUCTIVITY |  |  |  |  | 17.9277 |  | 16.7827
| PRANDTL | NUMBER |  |  |  | 0.5500 |  |  | 0.5531
|  | WITH | FROZEN | REACTIONS
| Cp, | KJ/(KG)(K) |  |  |  | 3.2691 |  |  | 3.2454
| CONDUCTIVITY | [5 empty] | 5.0909 |  |  | 4.8254
| PRANDTL | NUMBER |  |  |  | 0.7406 |  |  | 0.7466
| PERFORMANCE | PARAMETERS
| Ae/At | [21 empty] | 1.0000
| CSTAR, | M/SEC | [14 empty] | 2177.2
| CF | [24 empty] | 0.6543
| Ivac, | M/SEC | [15 empty] | 2683.3
| Isp, | M/SEC | [16 empty] | 1424.5
| MOLE | FRACTIONS
| *H | [14 empty] | 0.02227 |  | 0.01876
| HO2 | [13 empty] | 0.00029 |  | 0.00019
| *H2 | [13 empty] | 0.10384 |  | 0.09459
| H2O | [13 empty] | 0.74663 |  | 0.77431
| H2O2 | [12 empty] | 0.00008 |  | 0.00005
| *O | [14 empty] | 0.01018 |  | 0.00832
| *OH | [13 empty] | 0.08888 |  | 0.07768
| *O2 | [13 empty] | 0.02783 |  | 0.02612
|  | * | THERMODYNAMIC | PROPERTIES | FITTED | TO | 20000.K
| NOTE. | WEIGHT | FRACTION | OF | FUEL | IN | TOTAL | FUELS | AND | OF | OXIDANT | IN | TOTAL | OXIDANTS
| WARNING!! |  | FREEZING | IS | NOT | ALLOWED | AT | A | SUBSONIC | PRESSURE | RATIO | FOR | nfz | GREATER
| THAN | 1. | FROZEN | PERFORMANCE | CALCULATIONS | WERE | OMITTED | (ROCKET)
[14 empty] | THEORETICAL | ROCKET | PERFORMANCE | ASSUMING | EQUILIBRIUM
[11 empty] | COMPOSITION | DURING | EXPANSION | FROM | INFINITE | AREA | COMBUSTOR
| Pin | = |  | 2939.2 | PSIA
| CASE | = | RS25Jacob______
[13 empty] | REACTANT | [19 empty] | WT | FRACTION | [5 empty] | ENERGY | [5 empty] | TEMP
[42 empty] | (SEE | NOTE) |  |  |  |  | KJ/KG-MOL | [5 empty] | K
| FUEL | [7 empty] | H2(L) | [23 empty] | 1.0000000 |  |  |  |  | -9012.000 |  |  |  |  | 20.270
| OXIDANT |  |  |  |  | O2(L) | [23 empty] | 1.0000000 |  |  |  | -12979.000 |  |  |  |  | 90.170
| O/F= |  |  |  | 8.00000 |  | %FUEL= | 11.111111 |  | R,EQ.RATIO= | 0.992085 |  | PHI,EQ.RATIO= | 0.992085
[17 empty] | CHAMBER |  |  | THROAT
| Pinf/P | [11 empty] | 1.0000 |  |  | 1.7296
| P, | BAR | [11 empty] | 202.65 |  |  | 117.17
| T, | K | [12 empty] | 3738.81 |  | 3548.28
| RHO, | KG/CU | M |  |  |  | 1.0676 | 1 | 6.5826 | 0
| H, | KJ/KG | [8 empty] | -857.26 | -1864.40
| U, | KJ/KG | [7 empty] | -2755.52 | -3644.38
| G, | KJ/KG | [7 empty] | -57302.2 | -55432.8
| S, | KJ/(KG)(K) |  |  |  | 15.0970 |  | 15.0970
| M, | (1/n) | [9 empty] | 16.376 |  |  | 16.574
| (dLV/dLP)t | [5 empty] | -1.03642 | -1.03211
| (dLV/dLT)p | [7 empty] | 1.6096 |  |  | 1.5670
| Cp, | KJ/(KG)(K) |  |  |  | 8.4854 |  |  | 8.2986
| GAMMAs | [11 empty] | 1.1346 |  |  | 1.1316
| SON | VEL,M/SEC |  |  |  |  | 1467.5 |  |  | 1419.3
| MACH | NUMBER | [7 empty] | 0.000 |  |  |  | 1.000
| TRANSPORT | PROPERTIES | (GASES | ONLY)
|  |  | CONDUCTIVITY | IN | UNITS | OF | MILLIWATTS/(CM)(K)
| VISC,MILLIPOISE |  |  | 1.1542 |  |  | 1.1109
|  | WITH | EQUILIBRIUM | REACTIONS
| Cp, | KJ/(KG)(K) |  |  |  | 8.4854 |  |  | 8.2986
| CONDUCTIVITY |  |  |  |  | 17.9419 |  | 16.8182
| PRANDTL | NUMBER |  |  |  | 0.5459 |  |  | 0.5481
|  | WITH | FROZEN | REACTIONS
| Cp, | KJ/(KG)(K) |  |  |  | 3.2467 |  |  | 3.2231
| CONDUCTIVITY | [5 empty] | 5.0564 |  |  | 4.7929
| PRANDTL | NUMBER |  |  |  | 0.7411 |  |  | 0.7470
| PERFORMANCE | PARAMETERS
| Ae/At | [21 empty] | 1.0000
| CSTAR, | M/SEC | [14 empty] | 2169.2
| CF | [24 empty] | 0.6543
| Ivac, | M/SEC | [15 empty] | 2673.4
| Isp, | M/SEC | [16 empty] | 1419.3
| MOLE | FRACTIONS
| *H | [14 empty] | 0.02172 |  | 0.01825
| HO2 | [13 empty] | 0.00031 |  | 0.00021
| *H2 | [13 empty] | 0.09922 |  | 0.08994
| H2O | [13 empty] | 0.74694 |  | 0.77459
| H2O2 | [12 empty] | 0.00008 |  | 0.00005
| *O | [14 empty] | 0.01061 |  | 0.00871
| *OH | [13 empty] | 0.09074 |  | 0.07948
| *O2 | [13 empty] | 0.03038 |  | 0.02877
|  | * | THERMODYNAMIC | PROPERTIES | FITTED | TO | 20000.K
| NOTE. | WEIGHT | FRACTION | OF | FUEL | IN | TOTAL | FUELS | AND | OF | OXIDANT | IN | TOTAL | OXIDANTS
| WARNING!! |  | FREEZING | IS | NOT | ALLOWED | AT | A | SUBSONIC | PRESSURE | RATIO | FOR | nfz | GREATER
| THAN | 1. | FROZEN | PERFORMANCE | CALCULATIONS | WERE | OMITTED | (ROCKET)
[14 empty] | THEORETICAL | ROCKET | PERFORMANCE | ASSUMING | EQUILIBRIUM
[11 empty] | COMPOSITION | DURING | EXPANSION | FROM | INFINITE | AREA | COMBUSTOR
| Pin | = |  | 2939.2 | PSIA
| CASE | = | RS25Jacob______
[13 empty] | REACTANT | [19 empty] | WT | FRACTION | [5 empty] | ENERGY | [5 empty] | TEMP
[42 empty] | (SEE | NOTE) |  |  |  |  | KJ/KG-MOL | [5 empty] | K
| FUEL | [7 empty] | H2(L) | [23 empty] | 1.0000000 |  |  |  |  | -9012.000 |  |  |  |  | 20.270
| OXIDANT |  |  |  |  | O2(L) | [23 empty] | 1.0000000 |  |  |  | -12979.000 |  |  |  |  | 90.170
| O/F= |  |  |  | 8.10000 |  | %FUEL= | 10.989011 |  | R,EQ.RATIO= | 0.979837 |  | PHI,EQ.RATIO= | 0.979837
[17 empty] | CHAMBER |  |  | THROAT
| Pinf/P | [11 empty] | 1.0000 |  |  | 1.7296
| P, | BAR | [11 empty] | 202.65 |  |  | 117.17
| T, | K | [12 empty] | 3737.24 |  | 3546.71
| RHO, | KG/CU | M |  |  |  | 1.0755 | 1 | 6.6314 | 0
| H, | KJ/KG | [8 empty] | -852.30 | -1852.02
| U, | KJ/KG | [7 empty] | -2736.58 | -3618.91
| G, | KJ/KG | [7 empty] | -56961.8 | -55101.1
| S, | KJ/(KG)(K) |  |  |  | 15.0136 |  | 15.0136
| M, | (1/n) | [9 empty] | 16.491 |  |  | 16.690
| (dLV/dLP)t | [5 empty] | -1.03626 | -1.03194
| (dLV/dLT)p | [7 empty] | 1.6073 |  |  | 1.5644
| Cp, | KJ/(KG)(K) |  |  |  | 8.4118 |  |  | 8.2237
| GAMMAs | [11 empty] | 1.1345 |  |  | 1.1316
| SON | VEL,M/SEC |  |  |  |  | 1462.1 |  |  | 1414.0
| MACH | NUMBER | [7 empty] | 0.000 |  |  |  | 1.000
| TRANSPORT | PROPERTIES | (GASES | ONLY)
|  |  | CONDUCTIVITY | IN | UNITS | OF | MILLIWATTS/(CM)(K)
| VISC,MILLIPOISE |  |  | 1.1549 |  |  | 1.1115
|  | WITH | EQUILIBRIUM | REACTIONS
| Cp, | KJ/(KG)(K) |  |  |  | 8.4118 |  |  | 8.2237
| CONDUCTIVITY |  |  |  |  | 17.9341 |  | 16.8266
| PRANDTL | NUMBER |  |  |  | 0.5417 |  |  | 0.5432
|  | WITH | FROZEN | REACTIONS
| Cp, | KJ/(KG)(K) |  |  |  | 3.2246 |  |  | 3.2013
| CONDUCTIVITY | [5 empty] | 5.0222 |  |  | 4.7605
| PRANDTL | NUMBER |  |  |  | 0.7415 |  |  | 0.7474
| PERFORMANCE | PARAMETERS
| Ae/At | [21 empty] | 1.0000
| CSTAR, | M/SEC | [14 empty] | 2161.2
| CF | [24 empty] | 0.6543
| Ivac, | M/SEC | [15 empty] | 2663.6
| Isp, | M/SEC | [16 empty] | 1414.0
| MOLE | FRACTIONS
| *H | [14 empty] | 0.02117 |  | 0.01774
| HO2 | [13 empty] | 0.00033 |  | 0.00022
| *H2 | [13 empty] | 0.09483 |  | 0.08557
| H2O | [13 empty] | 0.74705 |  | 0.77463
| H2O2 | [12 empty] | 0.00008 |  | 0.00005
| *O | [14 empty] | 0.01102 |  | 0.00908
| *OH | [13 empty] | 0.09248 |  | 0.08115
| *O2 | [13 empty] | 0.03304 |  | 0.03156
|  | * | THERMODYNAMIC | PROPERTIES | FITTED | TO | 20000.K
| NOTE. | WEIGHT | FRACTION | OF | FUEL | IN | TOTAL | FUELS | AND | OF | OXIDANT | IN | TOTAL | OXIDANTS
| WARNING!! |  | FREEZING | IS | NOT | ALLOWED | AT | A | SUBSONIC | PRESSURE | RATIO | FOR | nfz | GREATER
| THAN | 1. | FROZEN | PERFORMANCE | CALCULATIONS | WERE | OMITTED | (ROCKET)
[14 empty] | THEORETICAL | ROCKET | PERFORMANCE | ASSUMING | EQUILIBRIUM
[11 empty] | COMPOSITION | DURING | EXPANSION | FROM | INFINITE | AREA | COMBUSTOR
| Pin | = |  | 2939.2 | PSIA
| CASE | = | RS25Jacob______
[13 empty] | REACTANT | [19 empty] | WT | FRACTION | [5 empty] | ENERGY | [5 empty] | TEMP
[42 empty] | (SEE | NOTE) |  |  |  |  | KJ/KG-MOL | [5 empty] | K
| FUEL | [7 empty] | H2(L) | [23 empty] | 1.0000000 |  |  |  |  | -9012.000 |  |  |  |  | 20.270
| OXIDANT |  |  |  |  | O2(L) | [23 empty] | 1.0000000 |  |  |  | -12979.000 |  |  |  |  | 90.170
| O/F= |  |  |  | 8.20000 |  | %FUEL= | 10.869565 |  | R,EQ.RATIO= | 0.967888 |  | PHI,EQ.RATIO= | 0.967888
[17 empty] | CHAMBER |  |  | THROAT
| Pinf/P | [11 empty] | 1.0000 |  |  | 1.7296
| P, | BAR | [11 empty] | 202.65 |  |  | 117.17
| T, | K | [12 empty] | 3735.15 |  | 3544.58
| RHO, | KG/CU | M |  |  |  | 1.0834 | 1 | 6.6803 | 0
| H, | KJ/KG | [8 empty] | -847.45 | -1839.85
| U, | KJ/KG | [7 empty] | -2717.91 | -3593.77
| G, | KJ/KG | [7 empty] | -56620.0 | -54766.8
| S, | KJ/(KG)(K) |  |  |  | 14.9318 |  | 14.9318
| M, | (1/n) | [9 empty] | 16.603 |  |  | 16.803
| (dLV/dLP)t | [5 empty] | -1.03602 | -1.03169
| (dLV/dLT)p | [7 empty] | 1.6038 |  |  | 1.5604
| Cp, | KJ/(KG)(K) |  |  |  | 8.3308 |  |  | 8.1395
| GAMMAs | [11 empty] | 1.1345 |  |  | 1.1317
| SON | VEL,M/SEC |  |  |  |  | 1456.7 |  |  | 1408.8
| MACH | NUMBER | [7 empty] | 0.000 |  |  |  | 1.000
| TRANSPORT | PROPERTIES | (GASES | ONLY)
|  |  | CONDUCTIVITY | IN | UNITS | OF | MILLIWATTS/(CM)(K)
| VISC,MILLIPOISE |  |  | 1.1554 |  |  | 1.1118
|  | WITH | EQUILIBRIUM | REACTIONS
| Cp, | KJ/(KG)(K) |  |  |  | 8.3308 |  |  | 8.1395
| CONDUCTIVITY |  |  |  |  | 17.9048 |  | 16.8088
| PRANDTL | NUMBER |  |  |  | 0.5376 |  |  | 0.5384
|  | WITH | FROZEN | REACTIONS
| Cp, | KJ/(KG)(K) |  |  |  | 3.2031 |  |  | 3.1799
| CONDUCTIVITY | [5 empty] | 4.9884 |  |  | 4.7285
| PRANDTL | NUMBER |  |  |  | 0.7419 |  |  | 0.7477
| PERFORMANCE | PARAMETERS
| Ae/At | [20 empty] | 1.00000
| CSTAR, | M/SEC | [14 empty] | 2153.2
| CF | [24 empty] | 0.6543
| Ivac, | M/SEC | [15 empty] | 2653.8
| Isp, | M/SEC | [16 empty] | 1408.8
| MOLE | FRACTIONS
| *H | [14 empty] | 0.02062 |  | 0.01723
| HO2 | [13 empty] | 0.00035 |  | 0.00024
| *H2 | [13 empty] | 0.09067 |  | 0.08144
| H2O | [13 empty] | 0.74697 |  | 0.77446
| H2O2 | [12 empty] | 0.00009 |  | 0.00005
| *O | [14 empty] | 0.01142 |  | 0.00944
| *OH | [13 empty] | 0.09408 |  | 0.08267
| *O2 | [13 empty] | 0.03580 |  | 0.03446
|  | * | THERMODYNAMIC | PROPERTIES | FITTED | TO | 20000.K
| NOTE. | WEIGHT | FRACTION | OF | FUEL | IN | TOTAL | FUELS | AND | OF | OXIDANT | IN | TOTAL | OXIDANTS
| WARNING!! |  | FREEZING | IS | NOT | ALLOWED | AT | A | SUBSONIC | PRESSURE | RATIO | FOR | nfz | GREATER
| THAN | 1. | FROZEN | PERFORMANCE | CALCULATIONS | WERE | OMITTED | (ROCKET)
[14 empty] | THEORETICAL | ROCKET | PERFORMANCE | ASSUMING | EQUILIBRIUM
[11 empty] | COMPOSITION | DURING | EXPANSION | FROM | INFINITE | AREA | COMBUSTOR
| Pin | = |  | 2939.2 | PSIA
| CASE | = | RS25Jacob______
[13 empty] | REACTANT | [19 empty] | WT | FRACTION | [5 empty] | ENERGY | [5 empty] | TEMP
[42 empty] | (SEE | NOTE) |  |  |  |  | KJ/KG-MOL | [5 empty] | K
| FUEL | [7 empty] | H2(L) | [23 empty] | 1.0000000 |  |  |  |  | -9012.000 |  |  |  |  | 20.270
| OXIDANT |  |  |  |  | O2(L) | [23 empty] | 1.0000000 |  |  |  | -12979.000 |  |  |  |  | 90.170
| O/F= |  |  |  | 8.30000 |  | %FUEL= | 10.752688 |  | R,EQ.RATIO= | 0.956227 |  | PHI,EQ.RATIO= | 0.956227
[17 empty] | CHAMBER |  |  | THROAT
| Pinf/P | [11 empty] | 1.0000 |  |  | 1.7296
| P, | BAR | [11 empty] | 202.65 |  |  | 117.17
| T, | K | [12 empty] | 3732.60 |  | 3541.93
| RHO, | KG/CU | M |  |  |  | 1.0914 | 1 | 6.7295 | 0
| H, | KJ/KG | [8 empty] | -842.69 | -1827.89
| U, | KJ/KG | [7 empty] | -2699.50 | -3568.96
| G, | KJ/KG | [7 empty] | -56277.5 | -54430.9
| S, | KJ/(KG)(K) |  |  |  | 14.8515 |  | 14.8515
| M, | (1/n) | [9 empty] | 16.714 |  |  | 16.914
| (dLV/dLP)t | [5 empty] | -1.03572 | -1.03136
| (dLV/dLT)p | [7 empty] | 1.5992 |  |  | 1.5553
| Cp, | KJ/(KG)(K) |  |  |  | 8.2437 |  |  | 8.0479
| GAMMAs | [11 empty] | 1.1346 |  |  | 1.1317
| SON | VEL,M/SEC |  |  |  |  | 1451.4 |  |  | 1403.7
| MACH | NUMBER | [7 empty] | 0.000 |  |  |  | 1.000
| TRANSPORT | PROPERTIES | (GASES | ONLY)
|  |  | CONDUCTIVITY | IN | UNITS | OF | MILLIWATTS/(CM)(K)
| VISC,MILLIPOISE |  |  | 1.1557 |  |  | 1.1120
|  | WITH | EQUILIBRIUM | REACTIONS
| Cp, | KJ/(KG)(K) |  |  |  | 8.2437 |  |  | 8.0479
| CONDUCTIVITY |  |  |  |  | 17.8550 |  | 16.7659
| PRANDTL | NUMBER |  |  |  | 0.5336 |  |  | 0.5338
|  | WITH | FROZEN | REACTIONS
| Cp, | KJ/(KG)(K) |  |  |  | 3.1819 |  |  | 3.1588
| CONDUCTIVITY | [5 empty] | 4.9549 |  |  | 4.6968
| PRANDTL | NUMBER |  |  |  | 0.7421 |  |  | 0.7479
| PERFORMANCE | PARAMETERS
| Ae/At | [21 empty] | 1.0000
| CSTAR, | M/SEC | [14 empty] | 2145.3
| CF | [24 empty] | 0.6543
| Ivac, | M/SEC | [15 empty] | 2644.0
| Isp, | M/SEC | [16 empty] | 1403.7
| MOLE | FRACTIONS
| *H | [14 empty] | 0.02006 |  | 0.01671
| HO2 | [13 empty] | 0.00037 |  | 0.00025
| *H2 | [13 empty] | 0.08673 |  | 0.07756
| H2O | [13 empty] | 0.74671 |  | 0.77409
| H2O2 | [12 empty] | 0.00009 |  | 0.00006
| *O | [14 empty] | 0.01181 |  | 0.00978
| *OH | [13 empty] | 0.09556 |  | 0.08407
| *O2 | [13 empty] | 0.03867 |  | 0.03748
|  | * | THERMODYNAMIC | PROPERTIES | FITTED | TO | 20000.K
| NOTE. | WEIGHT | FRACTION | OF | FUEL | IN | TOTAL | FUELS | AND | OF | OXIDANT | IN | TOTAL | OXIDANTS
| WARNING!! |  | FREEZING | IS | NOT | ALLOWED | AT | A | SUBSONIC | PRESSURE | RATIO | FOR | nfz | GREATER
| THAN | 1. | FROZEN | PERFORMANCE | CALCULATIONS | WERE | OMITTED | (ROCKET)
[14 empty] | THEORETICAL | ROCKET | PERFORMANCE | ASSUMING | EQUILIBRIUM
[11 empty] | COMPOSITION | DURING | EXPANSION | FROM | INFINITE | AREA | COMBUSTOR
| Pin | = |  | 2939.2 | PSIA
| CASE | = | RS25Jacob______
[13 empty] | REACTANT | [19 empty] | WT | FRACTION | [5 empty] | ENERGY | [5 empty] | TEMP
[42 empty] | (SEE | NOTE) |  |  |  |  | KJ/KG-MOL | [5 empty] | K
| FUEL | [7 empty] | H2(L) | [23 empty] | 1.0000000 |  |  |  |  | -9012.000 |  |  |  |  | 20.270
| OXIDANT |  |  |  |  | O2(L) | [23 empty] | 1.0000000 |  |  |  | -12979.000 |  |  |  |  | 90.170
| O/F= |  |  |  | 8.40000 |  | %FUEL= | 10.638298 |  | R,EQ.RATIO= | 0.944843 |  | PHI,EQ.RATIO= | 0.944843
[17 empty] | CHAMBER |  |  | THROAT
| Pinf/P | [11 empty] | 1.0000 |  |  | 1.7297
| P, | BAR | [11 empty] | 202.65 |  |  | 117.16
| T, | K | [12 empty] | 3729.62 |  | 3538.80
| RHO, | KG/CU | M |  |  |  | 1.0994 | 1 | 6.7787 | 0
| H, | KJ/KG | [8 empty] | -838.04 | -1816.12
| U, | KJ/KG | [7 empty] | -2681.36 | -3544.50
| G, | KJ/KG | [7 empty] | -55934.6 | -54093.9
| S, | KJ/(KG)(K) |  |  |  | 14.7727 |  | 14.7727
| M, | (1/n) | [9 empty] | 16.823 |  |  | 17.024
| (dLV/dLP)t | [5 empty] | -1.03535 | -1.03098
| (dLV/dLT)p | [7 empty] | 1.5937 |  |  | 1.5492
| Cp, | KJ/(KG)(K) |  |  |  | 8.1518 |  |  | 7.9507
| GAMMAs | [11 empty] | 1.1346 |  |  | 1.1318
| SON | VEL,M/SEC |  |  |  |  | 1446.2 |  |  | 1398.6
| MACH | NUMBER | [7 empty] | 0.000 |  |  |  | 1.000
| TRANSPORT | PROPERTIES | (GASES | ONLY)
|  |  | CONDUCTIVITY | IN | UNITS | OF | MILLIWATTS/(CM)(K)
| VISC,MILLIPOISE |  |  | 1.1558 |  |  | 1.1120
|  | WITH | EQUILIBRIUM | REACTIONS
| Cp, | KJ/(KG)(K) |  |  |  | 8.1518 |  |  | 7.9507
| CONDUCTIVITY |  |  |  |  | 17.7858 |  | 16.6996
| PRANDTL | NUMBER |  |  |  | 0.5297 |  |  | 0.5294
|  | WITH | FROZEN | REACTIONS
| Cp, | KJ/(KG)(K) |  |  |  | 3.1611 |  |  | 3.1382
| CONDUCTIVITY | [5 empty] | 4.9218 |  |  | 4.6653
| PRANDTL | NUMBER |  |  |  | 0.7423 |  |  | 0.7480
| PERFORMANCE | PARAMETERS
| Ae/At | [21 empty] | 1.0000
| CSTAR, | M/SEC | [14 empty] | 2137.5
| CF | [24 empty] | 0.6543
| Ivac, | M/SEC | [15 empty] | 2634.4
| Isp, | M/SEC | [16 empty] | 1398.6
| MOLE | FRACTIONS
| *H | [14 empty] | 0.01951 |  | 0.01620
| HO2 | [13 empty] | 0.00039 |  | 0.00027
| *H2 | [13 empty] | 0.08300 |  | 0.07390
| H2O | [13 empty] | 0.74629 |  | 0.77353
| H2O2 | [12 empty] | 0.00009 |  | 0.00006
| *O | [14 empty] | 0.01217 |  | 0.01011
| *OH | [13 empty] | 0.09692 |  | 0.08533
| *O2 | [13 empty] | 0.04164 |  | 0.04061
|  | * | THERMODYNAMIC | PROPERTIES | FITTED | TO | 20000.K
| NOTE. | WEIGHT | FRACTION | OF | FUEL | IN | TOTAL | FUELS | AND | OF | OXIDANT | IN | TOTAL | OXIDANTS
| WARNING!! |  | FREEZING | IS | NOT | ALLOWED | AT | A | SUBSONIC | PRESSURE | RATIO | FOR | nfz | GREATER
| THAN | 1. | FROZEN | PERFORMANCE | CALCULATIONS | WERE | OMITTED | (ROCKET)
[14 empty] | THEORETICAL | ROCKET | PERFORMANCE | ASSUMING | EQUILIBRIUM
[11 empty] | COMPOSITION | DURING | EXPANSION | FROM | INFINITE | AREA | COMBUSTOR
| Pin | = |  | 2939.2 | PSIA
| CASE | = | RS25Jacob______
[13 empty] | REACTANT | [19 empty] | WT | FRACTION | [5 empty] | ENERGY | [5 empty] | TEMP
[42 empty] | (SEE | NOTE) |  |  |  |  | KJ/KG-MOL | [5 empty] | K
| FUEL | [7 empty] | H2(L) | [23 empty] | 1.0000000 |  |  |  |  | -9012.000 |  |  |  |  | 20.270
| OXIDANT |  |  |  |  | O2(L) | [23 empty] | 1.0000000 |  |  |  | -12979.000 |  |  |  |  | 90.170
| O/F= |  |  |  | 8.50000 |  | %FUEL= | 10.526316 |  | R,EQ.RATIO= | 0.933727 |  | PHI,EQ.RATIO= | 0.933727
[17 empty] | CHAMBER |  |  | THROAT
| Pinf/P | [11 empty] | 1.0000 |  |  | 1.7297
| P, | BAR | [11 empty] | 202.65 |  |  | 117.16
| T, | K | [12 empty] | 3726.24 |  | 3535.25
| RHO, | KG/CU | M |  |  |  | 1.1074 | 1 | 6.8280 | 0
| H, | KJ/KG | [8 empty] | -833.49 | -1804.56
| U, | KJ/KG | [7 empty] | -2663.49 | -3520.37
| G, | KJ/KG | [7 empty] | -55591.9 | -53756.4
| S, | KJ/(KG)(K) |  |  |  | 14.6954 |  | 14.6954
| M, | (1/n) | [9 empty] | 16.930 |  |  | 17.131
| (dLV/dLP)t | [5 empty] | -1.03494 | -1.03054
| (dLV/dLT)p | [7 empty] | 1.5875 |  |  | 1.5423
| Cp, | KJ/(KG)(K) |  |  |  | 8.0562 |  |  | 7.8492
| GAMMAs | [11 empty] | 1.1347 |  |  | 1.1319
| SON | VEL,M/SEC |  |  |  |  | 1441.0 |  |  | 1393.6
| MACH | NUMBER | [7 empty] | 0.000 |  |  |  | 1.000
| TRANSPORT | PROPERTIES | (GASES | ONLY)
|  |  | CONDUCTIVITY | IN | UNITS | OF | MILLIWATTS/(CM)(K)
| VISC,MILLIPOISE |  |  | 1.1558 |  |  | 1.1119
|  | WITH | EQUILIBRIUM | REACTIONS
| Cp, | KJ/(KG)(K) |  |  |  | 8.0562 |  |  | 7.8492
| CONDUCTIVITY |  |  |  |  | 17.6985 |  | 16.6115
| PRANDTL | NUMBER |  |  |  | 0.5261 |  |  | 0.5254
|  | WITH | FROZEN | REACTIONS
| Cp, | KJ/(KG)(K) |  |  |  | 3.1408 |  |  | 3.1180
| CONDUCTIVITY | [5 empty] | 4.8891 |  |  | 4.6342
| PRANDTL | NUMBER |  |  |  | 0.7425 |  |  | 0.7481
| PERFORMANCE | PARAMETERS
| Ae/At | [21 empty] | 1.0000
| CSTAR, | M/SEC | [14 empty] | 2129.7
| CF | [24 empty] | 0.6544
| Ivac, | M/SEC | [15 empty] | 2624.8
| Isp, | M/SEC | [16 empty] | 1393.6
| MOLE | FRACTIONS
| *H | [14 empty] | 0.01896 |  | 0.01570
| HO2 | [13 empty] | 0.00041 |  | 0.00028
| *H2 | [13 empty] | 0.07946 |  | 0.07045
| H2O | [13 empty] | 0.74572 |  | 0.77280
| H2O2 | [12 empty] | 0.00009 |  | 0.00006
| *O | [14 empty] | 0.01251 |  | 0.01041
| *OH | [13 empty] | 0.09816 |  | 0.08647
| *O2 | [13 empty] | 0.04469 |  | 0.04383
|  | * | THERMODYNAMIC | PROPERTIES | FITTED | TO | 20000.K
| NOTE. | WEIGHT | FRACTION | OF | FUEL | IN | TOTAL | FUELS | AND | OF | OXIDANT | IN | TOTAL | OXIDANTS
| WARNING!! |  | FREEZING | IS | NOT | ALLOWED | AT | A | SUBSONIC | PRESSURE | RATIO | FOR | nfz | GREATER
| THAN | 1. | FROZEN | PERFORMANCE | CALCULATIONS | WERE | OMITTED | (ROCKET)
[14 empty] | THEORETICAL | ROCKET | PERFORMANCE | ASSUMING | EQUILIBRIUM
[11 empty] | COMPOSITION | DURING | EXPANSION | FROM | INFINITE | AREA | COMBUSTOR
| Pin | = |  | 2939.2 | PSIA
| CASE | = | RS25Jacob______
[13 empty] | REACTANT | [19 empty] | WT | FRACTION | [5 empty] | ENERGY | [5 empty] | TEMP
[42 empty] | (SEE | NOTE) |  |  |  |  | KJ/KG-MOL | [5 empty] | K
| FUEL | [7 empty] | H2(L) | [23 empty] | 1.0000000 |  |  |  |  | -9012.000 |  |  |  |  | 20.270
| OXIDANT |  |  |  |  | O2(L) | [23 empty] | 1.0000000 |  |  |  | -12979.000 |  |  |  |  | 90.170
| O/F= |  |  |  | 8.60000 |  | %FUEL= | 10.416667 |  | R,EQ.RATIO= | 0.922870 |  | PHI,EQ.RATIO= | 0.922870
[17 empty] | CHAMBER |  |  | THROAT
| Pinf/P | [11 empty] | 1.0000 |  |  | 1.7298
| P, | BAR | [11 empty] | 202.65 |  |  | 117.15
| T, | K | [12 empty] | 3722.49 |  | 3531.30
| RHO, | KG/CU | M |  |  |  | 1.1154 | 1 | 6.8775 | 0
| H, | KJ/KG | [8 empty] | -829.04 | -1793.19
| U, | KJ/KG | [7 empty] | -2645.89 | -3496.60
| G, | KJ/KG | [7 empty] | -55249.8 | -53418.8
| S, | KJ/(KG)(K) |  |  |  | 14.6194 |  | 14.6194
| M, | (1/n) | [9 empty] | 17.035 |  |  | 17.237
| (dLV/dLP)t | [5 empty] | -1.03448 | -1.03007
| (dLV/dLT)p | [7 empty] | 1.5806 |  |  | 1.5347
| Cp, | KJ/(KG)(K) |  |  |  | 7.9580 |  |  | 7.7448
| GAMMAs | [11 empty] | 1.1347 |  |  | 1.1320
| SON | VEL,M/SEC |  |  |  |  | 1435.9 |  |  | 1388.6
| MACH | NUMBER | [7 empty] | 0.000 |  |  |  | 1.000
| TRANSPORT | PROPERTIES | (GASES | ONLY)
|  |  | CONDUCTIVITY | IN | UNITS | OF | MILLIWATTS/(CM)(K)
| VISC,MILLIPOISE |  |  | 1.1556 |  |  | 1.1116
|  | WITH | EQUILIBRIUM | REACTIONS
| Cp, | KJ/(KG)(K) |  |  |  | 7.9580 |  |  | 7.7448
| CONDUCTIVITY |  |  |  |  | 17.5944 |  | 16.5034
| PRANDTL | NUMBER |  |  |  | 0.5227 |  |  | 0.5217
|  | WITH | FROZEN | REACTIONS
| Cp, | KJ/(KG)(K) |  |  |  | 3.1208 |  |  | 3.0981
| CONDUCTIVITY | [5 empty] | 4.8568 |  |  | 4.6034
| PRANDTL | NUMBER |  |  |  | 0.7426 |  |  | 0.7481
| PERFORMANCE | PARAMETERS
| Ae/At | [21 empty] | 1.0000
| CSTAR, | M/SEC | [14 empty] | 2121.9
| CF | [24 empty] | 0.6544
| Ivac, | M/SEC | [15 empty] | 2615.3
| Isp, | M/SEC | [16 empty] | 1388.6
| MOLE | FRACTIONS
| *H | [14 empty] | 0.01842 |  | 0.01520
| HO2 | [13 empty] | 0.00042 |  | 0.00029
| *H2 | [13 empty] | 0.07611 |  | 0.06720
| H2O | [13 empty] | 0.74500 |  | 0.77192
| H2O2 | [12 empty] | 0.00010 |  | 0.00006
| *O | [14 empty] | 0.01284 |  | 0.01069
| *OH | [13 empty] | 0.09928 |  | 0.08748
| *O2 | [13 empty] | 0.04783 |  | 0.04715
|  | * | THERMODYNAMIC | PROPERTIES | FITTED | TO | 20000.K
| NOTE. | WEIGHT | FRACTION | OF | FUEL | IN | TOTAL | FUELS | AND | OF | OXIDANT | IN | TOTAL | OXIDANTS
| WARNING!! |  | FREEZING | IS | NOT | ALLOWED | AT | A | SUBSONIC | PRESSURE | RATIO | FOR | nfz | GREATER
| THAN | 1. | FROZEN | PERFORMANCE | CALCULATIONS | WERE | OMITTED | (ROCKET)
[14 empty] | THEORETICAL | ROCKET | PERFORMANCE | ASSUMING | EQUILIBRIUM
[11 empty] | COMPOSITION | DURING | EXPANSION | FROM | INFINITE | AREA | COMBUSTOR
| Pin | = |  | 2939.2 | PSIA
| CASE | = | RS25Jacob______
[13 empty] | REACTANT | [19 empty] | WT | FRACTION | [5 empty] | ENERGY | [5 empty] | TEMP
[42 empty] | (SEE | NOTE) |  |  |  |  | KJ/KG-MOL | [5 empty] | K
| FUEL | [7 empty] | H2(L) | [23 empty] | 1.0000000 |  |  |  |  | -9012.000 |  |  |  |  | 20.270
| OXIDANT |  |  |  |  | O2(L) | [23 empty] | 1.0000000 |  |  |  | -12979.000 |  |  |  |  | 90.170
| O/F= |  |  |  | 8.70000 |  | %FUEL= | 10.309278 |  | R,EQ.RATIO= | 0.912262 |  | PHI,EQ.RATIO= | 0.912262
[17 empty] | CHAMBER |  |  | THROAT
| Pinf/P | [11 empty] | 1.0000 |  |  | 1.7299
| P, | BAR | [11 empty] | 202.65 |  |  | 117.14
| T, | K | [12 empty] | 3718.42 |  | 3527.00
| RHO, | KG/CU | M |  |  |  | 1.1234 | 1 | 6.9269 | 0
| H, | KJ/KG | [8 empty] | -824.67 | -1782.01
| U, | KJ/KG | [7 empty] | -2628.56 | -3473.16
| G, | KJ/KG | [7 empty] | -54908.6 | -53081.8
| S, | KJ/(KG)(K) |  |  |  | 14.5449 |  | 14.5449
| M, | (1/n) | [9 empty] | 17.139 |  |  | 17.340
| (dLV/dLP)t | [5 empty] | -1.03399 | -1.02956
| (dLV/dLT)p | [7 empty] | 1.5733 |  |  | 1.5267
| Cp, | KJ/(KG)(K) |  |  |  | 7.8580 |  |  | 7.6387
| GAMMAs | [11 empty] | 1.1348 |  |  | 1.1322
| SON | VEL,M/SEC |  |  |  |  | 1430.8 |  |  | 1383.7
| MACH | NUMBER | [7 empty] | 0.000 |  |  |  | 1.000
| TRANSPORT | PROPERTIES | (GASES | ONLY)
|  |  | CONDUCTIVITY | IN | UNITS | OF | MILLIWATTS/(CM)(K)
| VISC,MILLIPOISE |  |  | 1.1553 |  |  | 1.1112
|  | WITH | EQUILIBRIUM | REACTIONS
| Cp, | KJ/(KG)(K) |  |  |  | 7.8580 |  |  | 7.6387
| CONDUCTIVITY |  |  |  |  | 17.4748 |  | 16.3773
| PRANDTL | NUMBER |  |  |  | 0.5195 |  |  | 0.5183
|  | WITH | FROZEN | REACTIONS
| Cp, | KJ/(KG)(K) |  |  |  | 3.1012 |  |  | 3.0786
| CONDUCTIVITY | [5 empty] | 4.8250 |  |  | 4.5729
| PRANDTL | NUMBER |  |  |  | 0.7426 |  |  | 0.7481
| PERFORMANCE | PARAMETERS
| Ae/At | [21 empty] | 1.0000
| CSTAR, | M/SEC | [14 empty] | 2114.3
| CF | [24 empty] | 0.6545
| Ivac, | M/SEC | [15 empty] | 2605.9
| Isp, | M/SEC | [16 empty] | 1383.7
| MOLE | FRACTIONS
| *H | [14 empty] | 0.01788 |  | 0.01470
| HO2 | [13 empty] | 0.00044 |  | 0.00031
| *H2 | [13 empty] | 0.07293 |  | 0.06414
| H2O | [13 empty] | 0.74416 |  | 0.77089
| H2O2 | [12 empty] | 0.00010 |  | 0.00006
| *O | [14 empty] | 0.01314 |  | 0.01095
| *OH | [13 empty] | 0.10028 |  | 0.08838
| *O2 | [13 empty] | 0.05106 |  | 0.05056
|  | * | THERMODYNAMIC | PROPERTIES | FITTED | TO | 20000.K
| NOTE. | WEIGHT | FRACTION | OF | FUEL | IN | TOTAL | FUELS | AND | OF | OXIDANT | IN | TOTAL | OXIDANTS
| WARNING!! |  | FREEZING | IS | NOT | ALLOWED | AT | A | SUBSONIC | PRESSURE | RATIO | FOR | nfz | GREATER
| THAN | 1. | FROZEN | PERFORMANCE | CALCULATIONS | WERE | OMITTED | (ROCKET)
[14 empty] | THEORETICAL | ROCKET | PERFORMANCE | ASSUMING | EQUILIBRIUM
[11 empty] | COMPOSITION | DURING | EXPANSION | FROM | INFINITE | AREA | COMBUSTOR
| Pin | = |  | 2939.2 | PSIA
| CASE | = | RS25Jacob______
[13 empty] | REACTANT | [19 empty] | WT | FRACTION | [5 empty] | ENERGY | [5 empty] | TEMP
[42 empty] | (SEE | NOTE) |  |  |  |  | KJ/KG-MOL | [5 empty] | K
| FUEL | [7 empty] | H2(L) | [23 empty] | 1.0000000 |  |  |  |  | -9012.000 |  |  |  |  | 20.270
| OXIDANT |  |  |  |  | O2(L) | [23 empty] | 1.0000000 |  |  |  | -12979.000 |  |  |  |  | 90.170
| O/F= |  |  |  | 8.80000 |  | %FUEL= | 10.204082 |  | R,EQ.RATIO= | 0.901896 |  | PHI,EQ.RATIO= | 0.901896
[17 empty] | CHAMBER |  |  | THROAT
| Pinf/P | [11 empty] | 1.0000 |  |  | 1.7300
| P, | BAR | [11 empty] | 202.65 |  |  | 117.14
| T, | K | [12 empty] | 3714.04 |  | 3522.39
| RHO, | KG/CU | M |  |  |  | 1.1314 | 1 | 6.9764 | 0
| H, | KJ/KG | [8 empty] | -820.39 | -1771.02
| U, | KJ/KG | [7 empty] | -2611.49 | -3450.07
| G, | KJ/KG | [7 empty] | -54568.7 | -52745.8
| S, | KJ/(KG)(K) |  |  |  | 14.4716 |  | 14.4716
| M, | (1/n) | [9 empty] | 17.241 |  |  | 17.442
| (dLV/dLP)t | [5 empty] | -1.03348 | -1.02903
| (dLV/dLT)p | [7 empty] | 1.5656 |  |  | 1.5183
| Cp, | KJ/(KG)(K) |  |  |  | 7.7569 |  |  | 7.5317
| GAMMAs | [11 empty] | 1.1349 |  |  | 1.1323
| SON | VEL,M/SEC |  |  |  |  | 1425.8 |  |  | 1378.9
| MACH | NUMBER | [7 empty] | 0.000 |  |  |  | 1.000
| TRANSPORT | PROPERTIES | (GASES | ONLY)
|  |  | CONDUCTIVITY | IN | UNITS | OF | MILLIWATTS/(CM)(K)
| VISC,MILLIPOISE |  |  | 1.1549 |  |  | 1.1106
|  | WITH | EQUILIBRIUM | REACTIONS
| Cp, | KJ/(KG)(K) |  |  |  | 7.7569 |  |  | 7.5317
| CONDUCTIVITY |  |  |  |  | 17.3413 |  | 16.2351
| PRANDTL | NUMBER |  |  |  | 0.5166 |  |  | 0.5152
|  | WITH | FROZEN | REACTIONS
| Cp, | KJ/(KG)(K) |  |  |  | 3.0820 |  |  | 3.0595
| CONDUCTIVITY | [5 empty] | 4.7935 |  |  | 4.5428
| PRANDTL | NUMBER |  |  |  | 0.7426 |  |  | 0.7480
| PERFORMANCE | PARAMETERS
| Ae/At | [21 empty] | 1.0000
| CSTAR, | M/SEC | [14 empty] | 2106.7
| CF | [24 empty] | 0.6545
| Ivac, | M/SEC | [15 empty] | 2596.6
| Isp, | M/SEC | [16 empty] | 1378.9
| MOLE | FRACTIONS
| *H | [14 empty] | 0.01735 |  | 0.01422
| HO2 | [13 empty] | 0.00046 |  | 0.00032
| *H2 | [13 empty] | 0.06992 |  | 0.06126
| H2O | [13 empty] | 0.74320 |  | 0.76974
| H2O2 | [12 empty] | 0.00010 |  | 0.00007
| *O | [14 empty] | 0.01343 |  | 0.01120
| *OH | [13 empty] | 0.10119 |  | 0.08916
| *O2 | [13 empty] | 0.05435 |  | 0.05404
|  | * | THERMODYNAMIC | PROPERTIES | FITTED | TO | 20000.K
| NOTE. | WEIGHT | FRACTION | OF | FUEL | IN | TOTAL | FUELS | AND | OF | OXIDANT | IN | TOTAL | OXIDANTS
| WARNING!! |  | FREEZING | IS | NOT | ALLOWED | AT | A | SUBSONIC | PRESSURE | RATIO | FOR | nfz | GREATER
| THAN | 1. | FROZEN | PERFORMANCE | CALCULATIONS | WERE | OMITTED | (ROCKET)
[14 empty] | THEORETICAL | ROCKET | PERFORMANCE | ASSUMING | EQUILIBRIUM
[11 empty] | COMPOSITION | DURING | EXPANSION | FROM | INFINITE | AREA | COMBUSTOR
| Pin | = |  | 2939.2 | PSIA
| CASE | = | RS25Jacob______
[13 empty] | REACTANT | [19 empty] | WT | FRACTION | [5 empty] | ENERGY | [5 empty] | TEMP
[42 empty] | (SEE | NOTE) |  |  |  |  | KJ/KG-MOL | [5 empty] | K
| FUEL | [7 empty] | H2(L) | [23 empty] | 1.0000000 |  |  |  |  | -9012.000 |  |  |  |  | 20.270
| OXIDANT |  |  |  |  | O2(L) | [23 empty] | 1.0000000 |  |  |  | -12979.000 |  |  |  |  | 90.170
| O/F= |  |  |  | 8.90000 |  | %FUEL= | 10.101010 |  | R,EQ.RATIO= | 0.891762 |  | PHI,EQ.RATIO= | 0.891762
[17 empty] | CHAMBER |  |  | THROAT
| Pinf/P | [11 empty] | 1.0000 |  |  | 1.7301
| P, | BAR | [11 empty] | 202.65 |  |  | 117.13
| T, | K | [12 empty] | 3709.38 |  | 3517.48
| RHO, | KG/CU | M |  |  |  | 1.1395 | 1 | 7.0259 | 0
| H, | KJ/KG | [8 empty] | -816.20 | -1760.21
| U, | KJ/KG | [7 empty] | -2594.68 | -3427.33
| G, | KJ/KG | [7 empty] | -54230.3 | -52411.0
| S, | KJ/(KG)(K) |  |  |  | 14.3997 |  | 14.3997
| M, | (1/n) | [9 empty] | 17.342 |  |  | 17.543
| (dLV/dLP)t | [5 empty] | -1.03294 | -1.02849
| (dLV/dLT)p | [7 empty] | 1.5575 |  |  | 1.5096
| Cp, | KJ/(KG)(K) |  |  |  | 7.6556 |  |  | 7.4246
| GAMMAs | [11 empty] | 1.1351 |  |  | 1.1325
| SON | VEL,M/SEC |  |  |  |  | 1420.8 |  |  | 1374.1
| MACH | NUMBER | [7 empty] | 0.000 |  |  |  | 1.000
| TRANSPORT | PROPERTIES | (GASES | ONLY)
|  |  | CONDUCTIVITY | IN | UNITS | OF | MILLIWATTS/(CM)(K)
| VISC,MILLIPOISE |  |  | 1.1544 |  |  | 1.1099
|  | WITH | EQUILIBRIUM | REACTIONS
| Cp, | KJ/(KG)(K) |  |  |  | 7.6556 |  |  | 7.4246
| CONDUCTIVITY |  |  |  |  | 17.1953 |  | 16.0787
| PRANDTL | NUMBER |  |  |  | 0.5139 |  |  | 0.5125
|  | WITH | FROZEN | REACTIONS
| Cp, | KJ/(KG)(K) |  |  |  | 3.0632 |  |  | 3.0407
| CONDUCTIVITY | [5 empty] | 4.7623 |  |  | 4.5130
| PRANDTL | NUMBER |  |  |  | 0.7425 |  |  | 0.7478
| PERFORMANCE | PARAMETERS
| Ae/At | [21 empty] | 1.0000
| CSTAR, | M/SEC | [14 empty] | 2099.1
| CF | [24 empty] | 0.6546
| Ivac, | M/SEC | [15 empty] | 2587.3
| Isp, | M/SEC | [16 empty] | 1374.0
| MOLE | FRACTIONS
| *H | [14 empty] | 0.01684 |  | 0.01375
| HO2 | [13 empty] | 0.00048 |  | 0.00033
| *H2 | [13 empty] | 0.06706 |  | 0.05853
| H2O | [13 empty] | 0.74212 |  | 0.76847
| H2O2 | [12 empty] | 0.00011 |  | 0.00007
| *O | [14 empty] | 0.01369 |  | 0.01142
| *OH | [13 empty] | 0.10198 |  | 0.08984
| *O2 | [13 empty] | 0.05772 |  | 0.05760
|  | * | THERMODYNAMIC | PROPERTIES | FITTED | TO | 20000.K
| NOTE. | WEIGHT | FRACTION | OF | FUEL | IN | TOTAL | FUELS | AND | OF | OXIDANT | IN | TOTAL | OXIDANTS
| WARNING!! |  | FREEZING | IS | NOT | ALLOWED | AT | A | SUBSONIC | PRESSURE | RATIO | FOR | nfz | GREATER
| THAN | 1. | FROZEN | PERFORMANCE | CALCULATIONS | WERE | OMITTED | (ROCKET)
[14 empty] | THEORETICAL | ROCKET | PERFORMANCE | ASSUMING | EQUILIBRIUM
[11 empty] | COMPOSITION | DURING | EXPANSION | FROM | INFINITE | AREA | COMBUSTOR
| Pin | = |  | 2939.2 | PSIA
| CASE | = | RS25Jacob______
[13 empty] | REACTANT | [19 empty] | WT | FRACTION | [5 empty] | ENERGY | [5 empty] | TEMP
[42 empty] | (SEE | NOTE) |  |  |  |  | KJ/KG-MOL | [5 empty] | K
| FUEL | [7 empty] | H2(L) | [23 empty] | 1.0000000 |  |  |  |  | -9012.000 |  |  |  |  | 20.270
| OXIDANT |  |  |  |  | O2(L) | [23 empty] | 1.0000000 |  |  |  | -12979.000 |  |  |  |  | 90.170
| O/F= |  |  |  | 9.00000 |  | %FUEL= | 10.000000 |  | R,EQ.RATIO= | 0.881854 |  | PHI,EQ.RATIO= | 0.881854
[17 empty] | CHAMBER |  |  | THROAT
| Pinf/P | [11 empty] | 1.0000 |  |  | 1.7302
| P, | BAR | [11 empty] | 202.65 |  |  | 117.12
| T, | K | [12 empty] | 3704.48 |  | 3512.31
| RHO, | KG/CU | M |  |  |  | 1.1475 | 1 | 7.0754 | 0
| H, | KJ/KG | [8 empty] | -812.10 | -1749.59
| U, | KJ/KG | [7 empty] | -2578.14 | -3404.93
| G, | KJ/KG | [7 empty] | -53893.9 | -52077.8
| S, | KJ/(KG)(K) |  |  |  | 14.3291 |  | 14.3291
| M, | (1/n) | [9 empty] | 17.441 |  |  | 17.642
| (dLV/dLP)t | [5 empty] | -1.03239 | -1.02793
| (dLV/dLT)p | [7 empty] | 1.5493 |  |  | 1.5008
| Cp, | KJ/(KG)(K) |  |  |  | 7.5544 |  |  | 7.3180
| GAMMAs | [11 empty] | 1.1352 |  |  | 1.1327
| SON | VEL,M/SEC |  |  |  |  | 1415.9 |  |  | 1369.3
| MACH | NUMBER | [7 empty] | 0.000 |  |  |  | 1.000
| TRANSPORT | PROPERTIES | (GASES | ONLY)
|  |  | CONDUCTIVITY | IN | UNITS | OF | MILLIWATTS/(CM)(K)
| VISC,MILLIPOISE |  |  | 1.1537 |  |  | 1.1091
|  | WITH | EQUILIBRIUM | REACTIONS
| Cp, | KJ/(KG)(K) |  |  |  | 7.5544 |  |  | 7.3180
| CONDUCTIVITY |  |  |  |  | 17.0382 |  | 15.9101
| PRANDTL | NUMBER |  |  |  | 0.5116 |  |  | 0.5101
|  | WITH | FROZEN | REACTIONS
| Cp, | KJ/(KG)(K) |  |  |  | 3.0447 |  |  | 3.0223
| CONDUCTIVITY | [5 empty] | 4.7316 |  |  | 4.4836
| PRANDTL | NUMBER |  |  |  | 0.7424 |  |  | 0.7476
| PERFORMANCE | PARAMETERS
| Ae/At | [21 empty] | 1.0000
| CSTAR, | M/SEC | [14 empty] | 2091.7
| CF | [24 empty] | 0.6546
| Ivac, | M/SEC | [15 empty] | 2578.2
| Isp, | M/SEC | [16 empty] | 1369.3
| MOLE | FRACTIONS
| *H | [14 empty] | 0.01633 |  | 0.01329
| HO2 | [13 empty] | 0.00050 |  | 0.00035
| *H2 | [13 empty] | 0.06435 |  | 0.05596
| H2O | [13 empty] | 0.74095 |  | 0.76708
| H2O2 | [12 empty] | 0.00011 |  | 0.00007
| *O | [14 empty] | 0.01394 |  | 0.01162
| *OH | [13 empty] | 0.10268 |  | 0.09041
| *O2 | [13 empty] | 0.06114 |  | 0.06122
|  | * | THERMODYNAMIC | PROPERTIES | FITTED | TO | 20000.K
| NOTE. | WEIGHT | FRACTION | OF | FUEL | IN | TOTAL | FUELS | AND | OF | OXIDANT | IN | TOTAL | OXIDANTS
| WARNING!! |  | FREEZING | IS | NOT | ALLOWED | AT | A | SUBSONIC | PRESSURE | RATIO | FOR | nfz | GREATER
| THAN | 1. | FROZEN | PERFORMANCE | CALCULATIONS | WERE | OMITTED | (ROCKET)
[14 empty] | THEORETICAL | ROCKET | PERFORMANCE | ASSUMING | EQUILIBRIUM
[11 empty] | COMPOSITION | DURING | EXPANSION | FROM | INFINITE | AREA | COMBUSTOR
| Pin | = |  | 2939.2 | PSIA
| CASE | = | RS25Jacob______
[13 empty] | REACTANT | [19 empty] | WT | FRACTION | [5 empty] | ENERGY | [5 empty] | TEMP
[42 empty] | (SEE | NOTE) |  |  |  |  | KJ/KG-MOL | [5 empty] | K
| FUEL | [7 empty] | H2(L) | [23 empty] | 1.0000000 |  |  |  |  | -9012.000 |  |  |  |  | 20.270
| OXIDANT |  |  |  |  | O2(L) | [23 empty] | 1.0000000 |  |  |  | -12979.000 |  |  |  |  | 90.170
| O/F= |  |  |  | 9.10000 |  | %FUEL= |  | 9.900990 |  | R,EQ.RATIO= | 0.872163 |  | PHI,EQ.RATIO= | 0.872163
[17 empty] | CHAMBER |  |  | THROAT
| Pinf/P | [11 empty] | 1.0000 |  |  | 1.7304
| P, | BAR | [11 empty] | 202.65 |  |  | 117.11
| T, | K | [12 empty] | 3699.34 |  | 3506.91
| RHO, | KG/CU | M |  |  |  | 1.1555 | 1 | 7.1249 | 0
| H, | KJ/KG | [8 empty] | -808.07 | -1739.14
| U, | KJ/KG | [7 empty] | -2561.86 | -3382.87
| G, | KJ/KG | [7 empty] | -53559.5 | -51746.6
| S, | KJ/(KG)(K) |  |  |  | 14.2597 |  | 14.2597
| M, | (1/n) | [9 empty] | 17.538 |  |  | 17.739
| (dLV/dLP)t | [5 empty] | -1.03183 | -1.02737
| (dLV/dLT)p | [7 empty] | 1.5409 |  |  | 1.4919
| Cp, | KJ/(KG)(K) |  |  |  | 7.4539 |  |  | 7.2125
| GAMMAs | [11 empty] | 1.1353 |  |  | 1.1329
| SON | VEL,M/SEC |  |  |  |  | 1411.1 |  |  | 1364.6
| MACH | NUMBER | [7 empty] | 0.000 |  |  |  | 1.000
| TRANSPORT | PROPERTIES | (GASES | ONLY)
|  |  | CONDUCTIVITY | IN | UNITS | OF | MILLIWATTS/(CM)(K)
| VISC,MILLIPOISE |  |  | 1.1530 |  |  | 1.1082
|  | WITH | EQUILIBRIUM | REACTIONS
| Cp, | KJ/(KG)(K) |  |  |  | 7.4539 |  |  | 7.2125
| CONDUCTIVITY |  |  |  |  | 16.8713 |  | 15.7310
| PRANDTL | NUMBER |  |  |  | 0.5094 |  |  | 0.5081
|  | WITH | FROZEN | REACTIONS
| Cp, | KJ/(KG)(K) |  |  |  | 3.0266 |  |  | 3.0042
| CONDUCTIVITY | [5 empty] | 4.7013 |  |  | 4.4545
| PRANDTL | NUMBER |  |  |  | 0.7423 |  |  | 0.7474
| PERFORMANCE | PARAMETERS
| Ae/At | [21 empty] | 1.0000
| CSTAR, | M/SEC | [14 empty] | 2084.3
| CF | [24 empty] | 0.6547
| Ivac, | M/SEC | [15 empty] | 2569.2
| Isp, | M/SEC | [16 empty] | 1364.6
| MOLE | FRACTIONS
| *H | [14 empty] | 0.01584 |  | 0.01284
| HO2 | [13 empty] | 0.00052 |  | 0.00036
| *H2 | [13 empty] | 0.06178 |  | 0.05353
| H2O | [13 empty] | 0.73968 |  | 0.76561
| H2O2 | [12 empty] | 0.00011 |  | 0.00007
| *O | [14 empty] | 0.01417 |  | 0.01180
| *OH | [13 empty] | 0.10328 |  | 0.09089
| *O2 | [13 empty] | 0.06463 |  | 0.06490
|  | * | THERMODYNAMIC | PROPERTIES | FITTED | TO | 20000.K
| NOTE. | WEIGHT | FRACTION | OF | FUEL | IN | TOTAL | FUELS | AND | OF | OXIDANT | IN | TOTAL | OXIDANTS
| WARNING!! |  | FREEZING | IS | NOT | ALLOWED | AT | A | SUBSONIC | PRESSURE | RATIO | FOR | nfz | GREATER
| THAN | 1. | FROZEN | PERFORMANCE | CALCULATIONS | WERE | OMITTED | (ROCKET)
[14 empty] | THEORETICAL | ROCKET | PERFORMANCE | ASSUMING | EQUILIBRIUM
[11 empty] | COMPOSITION | DURING | EXPANSION | FROM | INFINITE | AREA | COMBUSTOR
| Pin | = |  | 2939.2 | PSIA
| CASE | = | RS25Jacob______
[13 empty] | REACTANT | [19 empty] | WT | FRACTION | [5 empty] | ENERGY | [5 empty] | TEMP
[42 empty] | (SEE | NOTE) |  |  |  |  | KJ/KG-MOL | [5 empty] | K
| FUEL | [7 empty] | H2(L) | [23 empty] | 1.0000000 |  |  |  |  | -9012.000 |  |  |  |  | 20.270
| OXIDANT |  |  |  |  | O2(L) | [23 empty] | 1.0000000 |  |  |  | -12979.000 |  |  |  |  | 90.170
| O/F= |  |  |  | 9.20000 |  | %FUEL= |  | 9.803923 |  | R,EQ.RATIO= | 0.862683 |  | PHI,EQ.RATIO= | 0.862683
[17 empty] | CHAMBER |  |  | THROAT
| Pinf/P | [11 empty] | 1.0000 |  |  | 1.7305
| P, | BAR | [11 empty] | 202.65 |  |  | 117.11
| T, | K | [12 empty] | 3694.00 |  | 3501.30
| RHO, | KG/CU | M |  |  |  | 1.1635 | 1 | 7.1744 | 0
| H, | KJ/KG | [8 empty] | -804.13 | -1728.87
| U, | KJ/KG | [7 empty] | -2545.84 | -3361.15
| G, | KJ/KG | [7 empty] | -53227.4 | -51417.5
| S, | KJ/(KG)(K) |  |  |  | 14.1915 |  | 14.1915
| M, | (1/n) | [9 empty] | 17.634 |  |  | 17.835
| (dLV/dLP)t | [5 empty] | -1.03127 | -1.02680
| (dLV/dLT)p | [7 empty] | 1.5324 |  |  | 1.4830
| Cp, | KJ/(KG)(K) |  |  |  | 7.3544 |  |  | 7.1083
| GAMMAs | [11 empty] | 1.1354 |  |  | 1.1331
| SON | VEL,M/SEC |  |  |  |  | 1406.3 |  |  | 1360.0
| MACH | NUMBER | [7 empty] | 0.000 |  |  |  | 1.000
| TRANSPORT | PROPERTIES | (GASES | ONLY)
|  |  | CONDUCTIVITY | IN | UNITS | OF | MILLIWATTS/(CM)(K)
| VISC,MILLIPOISE |  |  | 1.1522 |  |  | 1.1073
|  | WITH | EQUILIBRIUM | REACTIONS
| Cp, | KJ/(KG)(K) |  |  |  | 7.3544 |  |  | 7.1083
| CONDUCTIVITY |  |  |  |  | 16.6960 |  | 15.5430
| PRANDTL | NUMBER |  |  |  | 0.5075 |  |  | 0.5064
|  | WITH | FROZEN | REACTIONS
| Cp, | KJ/(KG)(K) |  |  |  | 3.0087 |  |  | 2.9865
| CONDUCTIVITY | [5 empty] | 4.6714 |  |  | 4.4258
| PRANDTL | NUMBER |  |  |  | 0.7421 |  |  | 0.7472
| PERFORMANCE | PARAMETERS
| Ae/At | [21 empty] | 1.0000
| CSTAR, | M/SEC | [14 empty] | 2077.0
| CF | [24 empty] | 0.6548
| Ivac, | M/SEC | [15 empty] | 2560.2
| Isp, | M/SEC | [16 empty] | 1360.0
| MOLE | FRACTIONS
| *H | [14 empty] | 0.01535 |  | 0.01241
| HO2 | [13 empty] | 0.00053 |  | 0.00037
| *H2 | [13 empty] | 0.05933 |  | 0.05123
| H2O | [13 empty] | 0.73833 |  | 0.76404
| H2O2 | [12 empty] | 0.00011 |  | 0.00007
| *O | [14 empty] | 0.01437 |  | 0.01197
| *OH | [13 empty] | 0.10380 |  | 0.09127
| *O2 | [13 empty] | 0.06817 |  | 0.06863
|  | * | THERMODYNAMIC | PROPERTIES | FITTED | TO | 20000.K
| NOTE. | WEIGHT | FRACTION | OF | FUEL | IN | TOTAL | FUELS | AND | OF | OXIDANT | IN | TOTAL | OXIDANTS
| WARNING!! |  | FREEZING | IS | NOT | ALLOWED | AT | A | SUBSONIC | PRESSURE | RATIO | FOR | nfz | GREATER
| THAN | 1. | FROZEN | PERFORMANCE | CALCULATIONS | WERE | OMITTED | (ROCKET)
[14 empty] | THEORETICAL | ROCKET | PERFORMANCE | ASSUMING | EQUILIBRIUM
[11 empty] | COMPOSITION | DURING | EXPANSION | FROM | INFINITE | AREA | COMBUSTOR
| Pin | = |  | 2939.2 | PSIA
| CASE | = | RS25Jacob______
[13 empty] | REACTANT | [19 empty] | WT | FRACTION | [5 empty] | ENERGY | [5 empty] | TEMP
[42 empty] | (SEE | NOTE) |  |  |  |  | KJ/KG-MOL | [5 empty] | K
| FUEL | [7 empty] | H2(L) | [23 empty] | 1.0000000 |  |  |  |  | -9012.000 |  |  |  |  | 20.270
| OXIDANT |  |  |  |  | O2(L) | [23 empty] | 1.0000000 |  |  |  | -12979.000 |  |  |  |  | 90.170
| O/F= |  |  |  | 9.30000 |  | %FUEL= |  | 9.708738 |  | R,EQ.RATIO= | 0.853407 |  | PHI,EQ.RATIO= | 0.853407
[17 empty] | CHAMBER |  |  | THROAT
| Pinf/P | [11 empty] | 1.0000 |  |  | 1.7306
| P, | BAR | [11 empty] | 202.65 |  |  | 117.10
| T, | K | [12 empty] | 3688.47 |  | 3495.50
| RHO, | KG/CU | M |  |  |  | 1.1715 | 1 | 7.2238 | 0
| H, | KJ/KG | [8 empty] | -800.26 | -1718.77
| U, | KJ/KG | [7 empty] | -2530.06 | -3339.76
| G, | KJ/KG | [7 empty] | -52897.9 | -51090.8
| S, | KJ/(KG)(K) |  |  |  | 14.1244 |  | 14.1244
| M, | (1/n) | [9 empty] | 17.729 |  |  | 17.929
| (dLV/dLP)t | [5 empty] | -1.03070 | -1.02624
| (dLV/dLT)p | [7 empty] | 1.5239 |  |  | 1.4741
| Cp, | KJ/(KG)(K) |  |  |  | 7.2563 |  |  | 7.0059
| GAMMAs | [11 empty] | 1.1356 |  |  | 1.1333
| SON | VEL,M/SEC |  |  |  |  | 1401.5 |  |  | 1355.4
| MACH | NUMBER | [7 empty] | 0.000 |  |  |  | 1.000
| TRANSPORT | PROPERTIES | (GASES | ONLY)
|  |  | CONDUCTIVITY | IN | UNITS | OF | MILLIWATTS/(CM)(K)
| VISC,MILLIPOISE |  |  | 1.1513 |  |  | 1.1062
|  | WITH | EQUILIBRIUM | REACTIONS
| Cp, | KJ/(KG)(K) |  |  |  | 7.2563 |  |  | 7.0059
| CONDUCTIVITY |  |  |  |  | 16.5136 |  | 15.3478
| PRANDTL | NUMBER |  |  |  | 0.5059 |  |  | 0.5050
|  | WITH | FROZEN | REACTIONS
| Cp, | KJ/(KG)(K) |  |  |  | 2.9913 |  |  | 2.9691
| CONDUCTIVITY | [5 empty] | 4.6419 |  |  | 4.3974
| PRANDTL | NUMBER |  |  |  | 0.7419 |  |  | 0.7469
| PERFORMANCE | PARAMETERS
| Ae/At | [21 empty] | 1.0000
| CSTAR, | M/SEC | [14 empty] | 2069.8
| CF | [24 empty] | 0.6548
| Ivac, | M/SEC | [15 empty] | 2551.4
| Isp, | M/SEC | [16 empty] | 1355.4
| MOLE | FRACTIONS
| *H | [14 empty] | 0.01488 |  | 0.01198
| HO2 | [13 empty] | 0.00055 |  | 0.00038
| *H2 | [13 empty] | 0.05701 |  | 0.04906
| H2O | [13 empty] | 0.73690 |  | 0.76239
| H2O2 | [12 empty] | 0.00011 |  | 0.00007
| *O | [14 empty] | 0.01456 |  | 0.01212
| *OH | [13 empty] | 0.10422 |  | 0.09157
| *O2 | [13 empty] | 0.07175 |  | 0.07241
|  | * | THERMODYNAMIC | PROPERTIES | FITTED | TO | 20000.K
| NOTE. | WEIGHT | FRACTION | OF | FUEL | IN | TOTAL | FUELS | AND | OF | OXIDANT | IN | TOTAL | OXIDANTS
| WARNING!! |  | FREEZING | IS | NOT | ALLOWED | AT | A | SUBSONIC | PRESSURE | RATIO | FOR | nfz | GREATER
| THAN | 1. | FROZEN | PERFORMANCE | CALCULATIONS | WERE | OMITTED | (ROCKET)
[14 empty] | THEORETICAL | ROCKET | PERFORMANCE | ASSUMING | EQUILIBRIUM
[11 empty] | COMPOSITION | DURING | EXPANSION | FROM | INFINITE | AREA | COMBUSTOR
| Pin | = |  | 2939.2 | PSIA
| CASE | = | RS25Jacob______
[13 empty] | REACTANT | [19 empty] | WT | FRACTION | [5 empty] | ENERGY | [5 empty] | TEMP
[42 empty] | (SEE | NOTE) |  |  |  |  | KJ/KG-MOL | [5 empty] | K
| FUEL | [7 empty] | H2(L) | [23 empty] | 1.0000000 |  |  |  |  | -9012.000 |  |  |  |  | 20.270
| OXIDANT |  |  |  |  | O2(L) | [23 empty] | 1.0000000 |  |  |  | -12979.000 |  |  |  |  | 90.170
| O/F= |  |  |  | 9.40000 |  | %FUEL= |  | 9.615385 |  | R,EQ.RATIO= | 0.844328 |  | PHI,EQ.RATIO= | 0.844328
[17 empty] | CHAMBER |  |  | THROAT
| Pinf/P | [11 empty] | 1.0000 |  |  | 1.7307
| P, | BAR | [11 empty] | 202.65 |  |  | 117.09
| T, | K | [12 empty] | 3682.78 |  | 3489.53
| RHO, | KG/CU | M |  |  |  | 1.1795 | 1 | 7.2732 | 0
| H, | KJ/KG | [8 empty] | -796.46 | -1708.84
| U, | KJ/KG | [7 empty] | -2514.54 | -3318.71
| G, | KJ/KG | [7 empty] | -52571.0 | -50766.6
| S, | KJ/(KG)(K) |  |  |  | 14.0586 |  | 14.0586
| M, | (1/n) | [9 empty] | 17.823 |  |  | 18.022
| (dLV/dLP)t | [5 empty] | -1.03013 | -1.02568
| (dLV/dLT)p | [7 empty] | 1.5154 |  |  | 1.4653
| Cp, | KJ/(KG)(K) |  |  |  | 7.1596 |  |  | 6.9055
| GAMMAs | [11 empty] | 1.1357 |  |  | 1.1335
| SON | VEL,M/SEC |  |  |  |  | 1396.9 |  |  | 1350.8
| MACH | NUMBER | [7 empty] | 0.000 |  |  |  | 1.000
| TRANSPORT | PROPERTIES | (GASES | ONLY)
|  |  | CONDUCTIVITY | IN | UNITS | OF | MILLIWATTS/(CM)(K)
| VISC,MILLIPOISE |  |  | 1.1503 |  |  | 1.1051
|  | WITH | EQUILIBRIUM | REACTIONS
| Cp, | KJ/(KG)(K) |  |  |  | 7.1596 |  |  | 6.9055
| CONDUCTIVITY |  |  |  |  | 16.3252 |  | 15.1467
| PRANDTL | NUMBER |  |  |  | 0.5045 |  |  | 0.5038
|  | WITH | FROZEN | REACTIONS
| Cp, | KJ/(KG)(K) |  |  |  | 2.9741 |  |  | 2.9520
| CONDUCTIVITY | [5 empty] | 4.6127 |  |  | 4.3694
| PRANDTL | NUMBER |  |  |  | 0.7417 |  |  | 0.7466
| PERFORMANCE | PARAMETERS
| Ae/At | [21 empty] | 1.0000
| CSTAR, | M/SEC | [14 empty] | 2062.6
| CF | [24 empty] | 0.6549
| Ivac, | M/SEC | [15 empty] | 2542.6
| Isp, | M/SEC | [16 empty] | 1350.8
| MOLE | FRACTIONS
| *H | [14 empty] | 0.01442 |  | 0.01157
| HO2 | [13 empty] | 0.00057 |  | 0.00040
| *H2 | [13 empty] | 0.05481 |  | 0.04701
| H2O | [13 empty] | 0.73540 |  | 0.76067
| H2O2 | [12 empty] | 0.00012 |  | 0.00007
| *O | [14 empty] | 0.01473 |  | 0.01224
| *OH | [13 empty] | 0.10457 |  | 0.09180
| *O2 | [13 empty] | 0.07538 |  | 0.07624
|  | * | THERMODYNAMIC | PROPERTIES | FITTED | TO | 20000.K
| NOTE. | WEIGHT | FRACTION | OF | FUEL | IN | TOTAL | FUELS | AND | OF | OXIDANT | IN | TOTAL | OXIDANTS
| WARNING!! |  | FREEZING | IS | NOT | ALLOWED | AT | A | SUBSONIC | PRESSURE | RATIO | FOR | nfz | GREATER
| THAN | 1. | FROZEN | PERFORMANCE | CALCULATIONS | WERE | OMITTED | (ROCKET)
[14 empty] | THEORETICAL | ROCKET | PERFORMANCE | ASSUMING | EQUILIBRIUM
[11 empty] | COMPOSITION | DURING | EXPANSION | FROM | INFINITE | AREA | COMBUSTOR
| Pin | = |  | 2939.2 | PSIA
| CASE | = | RS25Jacob______
[13 empty] | REACTANT | [19 empty] | WT | FRACTION | [5 empty] | ENERGY | [5 empty] | TEMP
[42 empty] | (SEE | NOTE) |  |  |  |  | KJ/KG-MOL | [5 empty] | K
| FUEL | [7 empty] | H2(L) | [23 empty] | 1.0000000 |  |  |  |  | -9012.000 |  |  |  |  | 20.270
| OXIDANT |  |  |  |  | O2(L) | [23 empty] | 1.0000000 |  |  |  | -12979.000 |  |  |  |  | 90.170
| O/F= |  |  |  | 9.50000 |  | %FUEL= |  | 9.523810 |  | R,EQ.RATIO= | 0.835440 |  | PHI,EQ.RATIO= | 0.835440
[17 empty] | CHAMBER |  |  | THROAT
| Pinf/P | [11 empty] | 1.0000 |  |  | 1.7309
| P, | BAR | [11 empty] | 202.65 |  |  | 117.08
| T, | K | [12 empty] | 3676.92 |  | 3483.41
| RHO, | KG/CU | M |  |  |  | 1.1875 | 1 | 7.3225 | 0
| H, | KJ/KG | [8 empty] | -792.74 | -1699.07
| U, | KJ/KG | [7 empty] | -2499.26 | -3297.98
| G, | KJ/KG | [7 empty] | -52246.8 | -50445.2
| S, | KJ/(KG)(K) |  |  |  | 13.9938 |  | 13.9938
| M, | (1/n) | [9 empty] | 17.915 |  |  | 18.114
| (dLV/dLP)t | [5 empty] | -1.02957 | -1.02513
| (dLV/dLT)p | [7 empty] | 1.5070 |  |  | 1.4565
| Cp, | KJ/(KG)(K) |  |  |  | 7.0646 |  |  | 6.8071
| GAMMAs | [11 empty] | 1.1359 |  |  | 1.1337
| SON | VEL,M/SEC |  |  |  |  | 1392.3 |  |  | 1346.3
| MACH | NUMBER | [7 empty] | 0.000 |  |  |  | 1.000
| TRANSPORT | PROPERTIES | (GASES | ONLY)
|  |  | CONDUCTIVITY | IN | UNITS | OF | MILLIWATTS/(CM)(K)
| VISC,MILLIPOISE |  |  | 1.1493 |  |  | 1.1039
|  | WITH | EQUILIBRIUM | REACTIONS
| Cp, | KJ/(KG)(K) |  |  |  | 7.0646 |  |  | 6.8071
| CONDUCTIVITY |  |  |  |  | 16.1319 |  | 14.9410
| PRANDTL | NUMBER |  |  |  | 0.5033 |  |  | 0.5029
|  | WITH | FROZEN | REACTIONS
| Cp, | KJ/(KG)(K) |  |  |  | 2.9573 |  |  | 2.9351
| CONDUCTIVITY | [5 empty] | 4.5840 |  |  | 4.3418
| PRANDTL | NUMBER |  |  |  | 0.7414 |  |  | 0.7463
| PERFORMANCE | PARAMETERS
| Ae/At | [21 empty] | 1.0000
| CSTAR, | M/SEC | [14 empty] | 2055.6
| CF | [24 empty] | 0.6550
| Ivac, | M/SEC | [15 empty] | 2533.9
| Isp, | M/SEC | [16 empty] | 1346.3
| MOLE | FRACTIONS
| *H | [14 empty] | 0.01397 |  | 0.01117
| HO2 | [13 empty] | 0.00058 |  | 0.00041
| *H2 | [13 empty] | 0.05271 |  | 0.04506
| H2O | [13 empty] | 0.73383 |  | 0.75889
| H2O2 | [12 empty] | 0.00012 |  | 0.00008
| *O | [14 empty] | 0.01489 |  | 0.01236
| *OH | [13 empty] | 0.10484 |  | 0.09194
| *O2 | [13 empty] | 0.07905 |  | 0.08010
|  | * | THERMODYNAMIC | PROPERTIES | FITTED | TO | 20000.K
| NOTE. | WEIGHT | FRACTION | OF | FUEL | IN | TOTAL | FUELS | AND | OF | OXIDANT | IN | TOTAL | OXIDANTS
| WARNING!! |  | FREEZING | IS | NOT | ALLOWED | AT | A | SUBSONIC | PRESSURE | RATIO | FOR | nfz | GREATER
| THAN | 1. | FROZEN | PERFORMANCE | CALCULATIONS | WERE | OMITTED | (ROCKET)
[14 empty] | THEORETICAL | ROCKET | PERFORMANCE | ASSUMING | EQUILIBRIUM
[11 empty] | COMPOSITION | DURING | EXPANSION | FROM | INFINITE | AREA | COMBUSTOR
| Pin | = |  | 2939.2 | PSIA
| CASE | = | RS25Jacob______
[13 empty] | REACTANT | [19 empty] | WT | FRACTION | [5 empty] | ENERGY | [5 empty] | TEMP
[42 empty] | (SEE | NOTE) |  |  |  |  | KJ/KG-MOL | [5 empty] | K
| FUEL | [7 empty] | H2(L) | [23 empty] | 1.0000000 |  |  |  |  | -9012.000 |  |  |  |  | 20.270
| OXIDANT |  |  |  |  | O2(L) | [23 empty] | 1.0000000 |  |  |  | -12979.000 |  |  |  |  | 90.170
| O/F= |  |  |  | 9.60000 |  | %FUEL= |  | 9.433962 |  | R,EQ.RATIO= | 0.826738 |  | PHI,EQ.RATIO= | 0.826738
[17 empty] | CHAMBER |  |  | THROAT
| Pinf/P | [11 empty] | 1.0000 |  |  | 1.7310
| P, | BAR | [11 empty] | 202.65 |  |  | 117.07
| T, | K | [12 empty] | 3670.93 |  | 3477.15
| RHO, | KG/CU | M |  |  |  | 1.1955 | 1 | 7.3717 | 0
| H, | KJ/KG | [8 empty] | -789.09 | -1689.46
| U, | KJ/KG | [7 empty] | -2484.23 | -3277.57
| G, | KJ/KG | [7 empty] | -51925.6 | -50126.6
| S, | KJ/(KG)(K) |  |  |  | 13.9301 |  | 13.9301
| M, | (1/n) | [9 empty] | 18.006 |  |  | 18.205
| (dLV/dLP)t | [5 empty] | -1.02901 | -1.02459
| (dLV/dLT)p | [7 empty] | 1.4986 |  |  | 1.4479
| Cp, | KJ/(KG)(K) |  |  |  | 6.9715 |  |  | 6.7109
| GAMMAs | [11 empty] | 1.1360 |  |  | 1.1339
| SON | VEL,M/SEC |  |  |  |  | 1387.7 |  |  | 1341.9
| MACH | NUMBER | [7 empty] | 0.000 |  |  |  | 1.000
| TRANSPORT | PROPERTIES | (GASES | ONLY)
|  |  | CONDUCTIVITY | IN | UNITS | OF | MILLIWATTS/(CM)(K)
| VISC,MILLIPOISE |  |  | 1.1481 |  |  | 1.1027
|  | WITH | EQUILIBRIUM | REACTIONS
| Cp, | KJ/(KG)(K) |  |  |  | 6.9715 |  |  | 6.7109
| CONDUCTIVITY |  |  |  |  | 15.9347 |  | 14.7320
| PRANDTL | NUMBER |  |  |  | 0.5023 |  |  | 0.5023
|  | WITH | FROZEN | REACTIONS
| Cp, | KJ/(KG)(K) |  |  |  | 2.9407 |  |  | 2.9186
| CONDUCTIVITY | [5 empty] | 4.5556 |  |  | 4.3145
| PRANDTL | NUMBER |  |  |  | 0.7411 |  |  | 0.7459
| PERFORMANCE | PARAMETERS
| Ae/At | [21 empty] | 1.0000
| CSTAR, | M/SEC | [14 empty] | 2048.6
| CF | [24 empty] | 0.6551
| Ivac, | M/SEC | [15 empty] | 2525.4
| Isp, | M/SEC | [16 empty] | 1341.9
| MOLE | FRACTIONS
| *H | [14 empty] | 0.01354 |  | 0.01079
| HO2 | [13 empty] | 0.00060 |  | 0.00042
| *H2 | [13 empty] | 0.05072 |  | 0.04322
| H2O | [13 empty] | 0.73221 |  | 0.75704
| H2O2 | [12 empty] | 0.00012 |  | 0.00008
| *O | [14 empty] | 0.01503 |  | 0.01245
| *OH | [13 empty] | 0.10504 |  | 0.09201
| *O2 | [13 empty] | 0.08276 |  | 0.08399
|  | * | THERMODYNAMIC | PROPERTIES | FITTED | TO | 20000.K
| NOTE. | WEIGHT | FRACTION | OF | FUEL | IN | TOTAL | FUELS | AND | OF | OXIDANT | IN | TOTAL | OXIDANTS
| WARNING!! |  | FREEZING | IS | NOT | ALLOWED | AT | A | SUBSONIC | PRESSURE | RATIO | FOR | nfz | GREATER
| THAN | 1. | FROZEN | PERFORMANCE | CALCULATIONS | WERE | OMITTED | (ROCKET)
[14 empty] | THEORETICAL | ROCKET | PERFORMANCE | ASSUMING | EQUILIBRIUM
[11 empty] | COMPOSITION | DURING | EXPANSION | FROM | INFINITE | AREA | COMBUSTOR
| Pin | = |  | 2939.2 | PSIA
| CASE | = | RS25Jacob______
[13 empty] | REACTANT | [19 empty] | WT | FRACTION | [5 empty] | ENERGY | [5 empty] | TEMP
[42 empty] | (SEE | NOTE) |  |  |  |  | KJ/KG-MOL | [5 empty] | K
| FUEL | [7 empty] | H2(L) | [23 empty] | 1.0000000 |  |  |  |  | -9012.000 |  |  |  |  | 20.270
| OXIDANT |  |  |  |  | O2(L) | [23 empty] | 1.0000000 |  |  |  | -12979.000 |  |  |  |  | 90.170
| O/F= |  |  |  | 9.70000 |  | %FUEL= |  | 9.345794 |  | R,EQ.RATIO= | 0.818215 |  | PHI,EQ.RATIO= | 0.818215
[17 empty] | CHAMBER |  |  | THROAT
| Pinf/P | [11 empty] | 1.0000 |  |  | 1.7311
| P, | BAR | [11 empty] | 202.65 |  |  | 117.06
| T, | K | [12 empty] | 3664.82 |  | 3470.77
| RHO, | KG/CU | M |  |  |  | 1.2034 | 1 | 7.4209 | 0
| H, | KJ/KG | [8 empty] | -785.51 | -1680.02
| U, | KJ/KG | [7 empty] | -2469.43 | -3257.48
| G, | KJ/KG | [7 empty] | -51607.3 | -49810.9
| S, | KJ/(KG)(K) |  |  |  | 13.8675 |  | 13.8675
| M, | (1/n) | [9 empty] | 18.095 |  |  | 18.294
| (dLV/dLP)t | [5 empty] | -1.02845 | -1.02405
| (dLV/dLT)p | [7 empty] | 1.4903 |  |  | 1.4394
| Cp, | KJ/(KG)(K) |  |  |  | 6.8803 |  |  | 6.6170
| GAMMAs | [11 empty] | 1.1362 |  |  | 1.1341
| SON | VEL,M/SEC |  |  |  |  | 1383.2 |  |  | 1337.5
| MACH | NUMBER | [7 empty] | 0.000 |  |  |  | 1.000
| TRANSPORT | PROPERTIES | (GASES | ONLY)
|  |  | CONDUCTIVITY | IN | UNITS | OF | MILLIWATTS/(CM)(K)
| VISC,MILLIPOISE |  |  | 1.1470 |  |  | 1.1014
|  | WITH | EQUILIBRIUM | REACTIONS
| Cp, | KJ/(KG)(K) |  |  |  | 6.8803 |  |  | 6.6170
| CONDUCTIVITY |  |  |  |  | 15.7344 |  | 14.5206
| PRANDTL | NUMBER |  |  |  | 0.5015 |  |  | 0.5019
|  | WITH | FROZEN | REACTIONS
| Cp, | KJ/(KG)(K) |  |  |  | 2.9245 |  |  | 2.9024
| CONDUCTIVITY | [5 empty] | 4.5276 |  |  | 4.2875
| PRANDTL | NUMBER |  |  |  | 0.7409 |  |  | 0.7456
| PERFORMANCE | PARAMETERS
| Ae/At | [21 empty] | 1.0000
| CSTAR, | M/SEC | [14 empty] | 2041.7
| CF | [24 empty] | 0.6551
| Ivac, | M/SEC | [15 empty] | 2516.9
| Isp, | M/SEC | [16 empty] | 1337.5
| MOLE | FRACTIONS
| *H | [14 empty] | 0.01312 |  | 0.01041
| HO2 | [13 empty] | 0.00061 |  | 0.00043
| *H2 | [13 empty] | 0.04882 |  | 0.04147
| H2O | [13 empty] | 0.73053 |  | 0.75514
| H2O2 | [12 empty] | 0.00012 |  | 0.00008
| *O | [14 empty] | 0.01515 |  | 0.01254
| *OH | [13 empty] | 0.10516 |  | 0.09202
| *O2 | [13 empty] | 0.08649 |  | 0.08792
|  | * | THERMODYNAMIC | PROPERTIES | FITTED | TO | 20000.K
| NOTE. | WEIGHT | FRACTION | OF | FUEL | IN | TOTAL | FUELS | AND | OF | OXIDANT | IN | TOTAL | OXIDANTS
| WARNING!! |  | FREEZING | IS | NOT | ALLOWED | AT | A | SUBSONIC | PRESSURE | RATIO | FOR | nfz | GREATER
| THAN | 1. | FROZEN | PERFORMANCE | CALCULATIONS | WERE | OMITTED | (ROCKET)
[14 empty] | THEORETICAL | ROCKET | PERFORMANCE | ASSUMING | EQUILIBRIUM
[11 empty] | COMPOSITION | DURING | EXPANSION | FROM | INFINITE | AREA | COMBUSTOR
| Pin | = |  | 2939.2 | PSIA
| CASE | = | RS25Jacob______
[13 empty] | REACTANT | [19 empty] | WT | FRACTION | [5 empty] | ENERGY | [5 empty] | TEMP
[42 empty] | (SEE | NOTE) |  |  |  |  | KJ/KG-MOL | [5 empty] | K
| FUEL | [7 empty] | H2(L) | [23 empty] | 1.0000000 |  |  |  |  | -9012.000 |  |  |  |  | 20.270
| OXIDANT |  |  |  |  | O2(L) | [23 empty] | 1.0000000 |  |  |  | -12979.000 |  |  |  |  | 90.170
| O/F= |  |  |  | 9.80000 |  | %FUEL= |  | 9.259259 |  | R,EQ.RATIO= | 0.809866 |  | PHI,EQ.RATIO= | 0.809866
[17 empty] | CHAMBER |  |  | THROAT
| Pinf/P | [11 empty] | 1.0000 |  |  | 1.7313
| P, | BAR | [11 empty] | 202.65 |  |  | 117.05
| T, | K | [12 empty] | 3658.59 |  | 3464.28
| RHO, | KG/CU | M |  |  |  | 1.2114 | 1 | 7.4699 | 0
| H, | KJ/KG | [8 empty] | -781.99 | -1670.73
| U, | KJ/KG | [7 empty] | -2454.87 | -3237.70
| G, | KJ/KG | [7 empty] | -51292.2 | -49498.3
| S, | KJ/(KG)(K) |  |  |  | 13.8059 |  | 13.8059
| M, | (1/n) | [9 empty] | 18.184 |  |  | 18.382
| (dLV/dLP)t | [5 empty] | -1.02791 | -1.02353
| (dLV/dLT)p | [7 empty] | 1.4821 |  |  | 1.4311
| Cp, | KJ/(KG)(K) |  |  |  | 6.7910 |  |  | 6.5254
| GAMMAs | [11 empty] | 1.1364 |  |  | 1.1343
| SON | VEL,M/SEC |  |  |  |  | 1378.8 |  |  | 1333.2
| MACH | NUMBER | [7 empty] | 0.000 |  |  |  | 1.000
| TRANSPORT | PROPERTIES | (GASES | ONLY)
|  |  | CONDUCTIVITY | IN | UNITS | OF | MILLIWATTS/(CM)(K)
| VISC,MILLIPOISE |  |  | 1.1458 |  |  | 1.1000
|  | WITH | EQUILIBRIUM | REACTIONS
| Cp, | KJ/(KG)(K) |  |  |  | 6.7910 |  |  | 6.5254
| CONDUCTIVITY |  |  |  |  | 15.5320 |  | 14.3078
| PRANDTL | NUMBER |  |  |  | 0.5010 |  |  | 0.5017
|  | WITH | FROZEN | REACTIONS
| Cp, | KJ/(KG)(K) |  |  |  | 2.9085 |  |  | 2.8865
| CONDUCTIVITY | [5 empty] | 4.5000 |  |  | 4.2609
| PRANDTL | NUMBER |  |  |  | 0.7405 |  |  | 0.7452
| PERFORMANCE | PARAMETERS
| Ae/At | [21 empty] | 1.0000
| CSTAR, | M/SEC | [14 empty] | 2034.8
| CF | [24 empty] | 0.6552
| Ivac, | M/SEC | [15 empty] | 2508.5
| Isp, | M/SEC | [16 empty] | 1333.2
| MOLE | FRACTIONS
| *H | [14 empty] | 0.01270 |  | 0.01005
| HO2 | [13 empty] | 0.00063 |  | 0.00044
| *H2 | [13 empty] | 0.04701 |  | 0.03981
| H2O | [13 empty] | 0.72880 |  | 0.75320
| H2O2 | [12 empty] | 0.00012 |  | 0.00008
| *O | [14 empty] | 0.01525 |  | 0.01260
| *OH | [13 empty] | 0.10523 |  | 0.09196
| *O2 | [13 empty] | 0.09026 |  | 0.09186
|  | * | THERMODYNAMIC | PROPERTIES | FITTED | TO | 20000.K
| NOTE. | WEIGHT | FRACTION | OF | FUEL | IN | TOTAL | FUELS | AND | OF | OXIDANT | IN | TOTAL | OXIDANTS
| WARNING!! |  | FREEZING | IS | NOT | ALLOWED | AT | A | SUBSONIC | PRESSURE | RATIO | FOR | nfz | GREATER
| THAN | 1. | FROZEN | PERFORMANCE | CALCULATIONS | WERE | OMITTED | (ROCKET)
[14 empty] | THEORETICAL | ROCKET | PERFORMANCE | ASSUMING | EQUILIBRIUM
[11 empty] | COMPOSITION | DURING | EXPANSION | FROM | INFINITE | AREA | COMBUSTOR
| Pin | = |  | 2939.2 | PSIA
| CASE | = | RS25Jacob______
[13 empty] | REACTANT | [19 empty] | WT | FRACTION | [5 empty] | ENERGY | [5 empty] | TEMP
[42 empty] | (SEE | NOTE) |  |  |  |  | KJ/KG-MOL | [5 empty] | K
| FUEL | [7 empty] | H2(L) | [23 empty] | 1.0000000 |  |  |  |  | -9012.000 |  |  |  |  | 20.270
| OXIDANT |  |  |  |  | O2(L) | [23 empty] | 1.0000000 |  |  |  | -12979.000 |  |  |  |  | 90.170
| O/F= |  |  |  | 9.90000 |  | %FUEL= |  | 9.174312 |  | R,EQ.RATIO= | 0.801685 |  | PHI,EQ.RATIO= | 0.801685
[17 empty] | CHAMBER |  |  | THROAT
| Pinf/P | [11 empty] | 1.0000 |  |  | 1.7314
| P, | BAR | [11 empty] | 202.65 |  |  | 117.04
| T, | K | [12 empty] | 3652.26 |  | 3457.69
| RHO, | KG/CU | M |  |  |  | 1.2193 | 1 | 7.5189 | 0
| H, | KJ/KG | [8 empty] | -778.54 | -1661.59
| U, | KJ/KG | [7 empty] | -2440.54 | -3218.23
| G, | KJ/KG | [7 empty] | -50980.1 | -49188.8
| S, | KJ/(KG)(K) |  |  |  | 13.7454 |  | 13.7454
| M, | (1/n) | [9 empty] | 18.271 |  |  | 18.469
| (dLV/dLP)t | [5 empty] | -1.02737 | -1.02301
| (dLV/dLT)p | [7 empty] | 1.4740 |  |  | 1.4229
| Cp, | KJ/(KG)(K) |  |  |  | 6.7038 |  |  | 6.4360
| GAMMAs | [11 empty] | 1.1365 |  |  | 1.1346
| SON | VEL,M/SEC |  |  |  |  | 1374.4 |  |  | 1329.0
| MACH | NUMBER | [7 empty] | 0.000 |  |  |  | 1.000
| TRANSPORT | PROPERTIES | (GASES | ONLY)
|  |  | CONDUCTIVITY | IN | UNITS | OF | MILLIWATTS/(CM)(K)
| VISC,MILLIPOISE |  |  | 1.1445 |  |  | 1.0986
|  | WITH | EQUILIBRIUM | REACTIONS
| Cp, | KJ/(KG)(K) |  |  |  | 6.7038 |  |  | 6.4360
| CONDUCTIVITY |  |  |  |  | 15.3281 |  | 14.0944
| PRANDTL | NUMBER |  |  |  | 0.5005 |  |  | 0.5017
|  | WITH | FROZEN | REACTIONS
| Cp, | KJ/(KG)(K) |  |  |  | 2.8928 |  |  | 2.8708
| CONDUCTIVITY | [5 empty] | 4.4727 |  |  | 4.2346
| PRANDTL | NUMBER |  |  |  | 0.7402 |  |  | 0.7448
| PERFORMANCE | PARAMETERS
| Ae/At | [21 empty] | 1.0000
| CSTAR, | M/SEC | [14 empty] | 2028.1
| CF | [24 empty] | 0.6553
| Ivac, | M/SEC | [15 empty] | 2500.3
| Isp, | M/SEC | [16 empty] | 1329.0
| MOLE | FRACTIONS
| *H | [14 empty] | 0.01231 |  | 0.00970
| HO2 | [13 empty] | 0.00064 |  | 0.00045
| *H2 | [13 empty] | 0.04529 |  | 0.03823
| H2O | [13 empty] | 0.72702 |  | 0.75121
| H2O2 | [12 empty] | 0.00012 |  | 0.00008
| *O | [14 empty] | 0.01534 |  | 0.01266
| *OH | [13 empty] | 0.10523 |  | 0.09185
| *O2 | [13 empty] | 0.09404 |  | 0.09583
|  | * | THERMODYNAMIC | PROPERTIES | FITTED | TO | 20000.K
| NOTE. | WEIGHT | FRACTION | OF | FUEL | IN | TOTAL | FUELS | AND | OF | OXIDANT | IN | TOTAL | OXIDANTS
| WARNING!! |  | FREEZING | IS | NOT | ALLOWED | AT | A | SUBSONIC | PRESSURE | RATIO | FOR | nfz | GREATER
| THAN | 1. | FROZEN | PERFORMANCE | CALCULATIONS | WERE | OMITTED | (ROCKET)
[14 empty] | THEORETICAL | ROCKET | PERFORMANCE | ASSUMING | EQUILIBRIUM
[11 empty] | COMPOSITION | DURING | EXPANSION | FROM | INFINITE | AREA | COMBUSTOR
| Pin | = |  | 2939.2 | PSIA
| CASE | = | RS25Jacob______
[13 empty] | REACTANT | [19 empty] | WT | FRACTION | [5 empty] | ENERGY | [5 empty] | TEMP
[42 empty] | (SEE | NOTE) |  |  |  |  | KJ/KG-MOL | [5 empty] | K
| FUEL | [7 empty] | H2(L) | [23 empty] | 1.0000000 |  |  |  |  | -9012.000 |  |  |  |  | 20.270
| OXIDANT |  |  |  |  | O2(L) | [23 empty] | 1.0000000 |  |  |  | -12979.000 |  |  |  |  | 90.170
| O/F= |  |  | 10.00000 |  | %FUEL= |  | 9.090909 |  | R,EQ.RATIO= | 0.793668 |  | PHI,EQ.RATIO= | 0.793668
[17 empty] | CHAMBER |  |  | THROAT
| Pinf/P | [11 empty] | 1.0000 |  |  | 1.7316
| P, | BAR | [11 empty] | 202.65 |  |  | 117.03
| T, | K | [12 empty] | 3645.84 |  | 3451.02
| RHO, | KG/CU | M |  |  |  | 1.2272 | 1 | 7.5678 | 0
| H, | KJ/KG | [8 empty] | -775.14 | -1652.60
| U, | KJ/KG | [7 empty] | -2426.43 | -3199.05
| G, | KJ/KG | [7 empty] | -50671.3 | -48882.4
| S, | KJ/(KG)(K) |  |  |  | 13.6858 |  | 13.6858
| M, | (1/n) | [9 empty] | 18.357 |  |  | 18.554
| (dLV/dLP)t | [5 empty] | -1.02684 | -1.02251
| (dLV/dLT)p | [7 empty] | 1.4661 |  |  | 1.4149
| Cp, | KJ/(KG)(K) |  |  |  | 6.6185 |  |  | 6.3490
| GAMMAs | [11 empty] | 1.1367 |  |  | 1.1348
| SON | VEL,M/SEC |  |  |  |  | 1370.0 |  |  | 1324.7
| MACH | NUMBER | [7 empty] | 0.000 |  |  |  | 1.000
| TRANSPORT | PROPERTIES | (GASES | ONLY)
|  |  | CONDUCTIVITY | IN | UNITS | OF | MILLIWATTS/(CM)(K)
| VISC,MILLIPOISE |  |  | 1.1432 |  |  | 1.0972
|  | WITH | EQUILIBRIUM | REACTIONS
| Cp, | KJ/(KG)(K) |  |  |  | 6.6185 |  |  | 6.3490
| CONDUCTIVITY |  |  |  |  | 15.1235 |  | 13.8811
| PRANDTL | NUMBER |  |  |  | 0.5003 |  |  | 0.5018
|  | WITH | FROZEN | REACTIONS
| Cp, | KJ/(KG)(K) |  |  |  | 2.8774 |  |  | 2.8555
| CONDUCTIVITY | [5 empty] | 4.4458 |  |  | 4.2086
| PRANDTL | NUMBER |  |  |  | 0.7399 |  |  | 0.7444
| PERFORMANCE | PARAMETERS
| Ae/At | [21 empty] | 1.0000
| CSTAR, | M/SEC | [14 empty] | 2021.4
| CF | [24 empty] | 0.6554
| Ivac, | M/SEC | [15 empty] | 2492.1
| Isp, | M/SEC | [16 empty] | 1324.7
| MOLE | FRACTIONS
| *H | [14 empty] | 0.01192 |  | 0.00936
| HO2 | [13 empty] | 0.00065 |  | 0.00046
| *H2 | [13 empty] | 0.04364 |  | 0.03673
| H2O | [13 empty] | 0.72521 |  | 0.74918
| H2O2 | [12 empty] | 0.00013 |  | 0.00008
| *O | [14 empty] | 0.01542 |  | 0.01269
| *OH | [13 empty] | 0.10517 |  | 0.09168
| *O2 | [13 empty] | 0.09785 |  | 0.09982
|  | * | THERMODYNAMIC | PROPERTIES | FITTED | TO | 20000.K
| NOTE. | WEIGHT | FRACTION | OF | FUEL | IN | TOTAL | FUELS | AND | OF | OXIDANT | IN | TOTAL | OXIDANTS
| WARNING!! |  | FREEZING | IS | NOT | ALLOWED | AT | A | SUBSONIC | PRESSURE | RATIO | FOR | nfz | GREATER
| THAN | 1. | FROZEN | PERFORMANCE | CALCULATIONS | WERE | OMITTED | (ROCKET)
[14 empty] | THEORETICAL | ROCKET | PERFORMANCE | ASSUMING | EQUILIBRIUM
[11 empty] | COMPOSITION | DURING | EXPANSION | FROM | INFINITE | AREA | COMBUSTOR
| Pin | = |  | 2939.2 | PSIA
| CASE | = | RS25Jacob______
[13 empty] | REACTANT | [19 empty] | WT | FRACTION | [5 empty] | ENERGY | [5 empty] | TEMP
[42 empty] | (SEE | NOTE) |  |  |  |  | KJ/KG-MOL | [5 empty] | K
| FUEL | [7 empty] | H2(L) | [23 empty] | 1.0000000 |  |  |  |  | -9012.000 |  |  |  |  | 20.270
| OXIDANT |  |  |  |  | O2(L) | [23 empty] | 1.0000000 |  |  |  | -12979.000 |  |  |  |  | 90.170
| O/F= |  |  | 10.10000 |  | %FUEL= |  | 9.009009 |  | R,EQ.RATIO= | 0.785810 |  | PHI,EQ.RATIO= | 0.785810
[17 empty] | CHAMBER |  |  | THROAT
| Pinf/P | [11 empty] | 1.0000 |  |  | 1.7317
| P, | BAR | [11 empty] | 202.65 |  |  | 117.02
| T, | K | [12 empty] | 3639.34 |  | 3444.26
| RHO, | KG/CU | M |  |  |  | 1.2351 | 1 | 7.6165 | 0
| H, | KJ/KG | [8 empty] | -771.82 | -1643.76
| U, | KJ/KG | [7 empty] | -2412.55 | -3180.18
| G, | KJ/KG | [7 empty] | -50365.6 | -48579.3
| S, | KJ/(KG)(K) |  |  |  | 13.6272 |  | 13.6272
| M, | (1/n) | [9 empty] | 18.443 |  |  | 18.639
| (dLV/dLP)t | [5 empty] | -1.02632 | -1.02201
| (dLV/dLT)p | [7 empty] | 1.4583 |  |  | 1.4070
| Cp, | KJ/(KG)(K) |  |  |  | 6.5353 |  |  | 6.2641
| GAMMAs | [11 empty] | 1.1369 |  |  | 1.1350
| SON | VEL,M/SEC |  |  |  |  | 1365.7 |  |  | 1320.6
| MACH | NUMBER | [7 empty] | 0.000 |  |  |  | 1.000
| TRANSPORT | PROPERTIES | (GASES | ONLY)
|  |  | CONDUCTIVITY | IN | UNITS | OF | MILLIWATTS/(CM)(K)
| VISC,MILLIPOISE |  |  | 1.1418 |  |  | 1.0957
|  | WITH | EQUILIBRIUM | REACTIONS
| Cp, | KJ/(KG)(K) |  |  |  | 6.5353 |  |  | 6.2641
| CONDUCTIVITY |  |  |  |  | 14.9186 |  | 13.6685
| PRANDTL | NUMBER |  |  |  | 0.5002 |  |  | 0.5022
|  | WITH | FROZEN | REACTIONS
| Cp, | KJ/(KG)(K) |  |  |  | 2.8623 |  |  | 2.8404
| CONDUCTIVITY | [5 empty] | 4.4192 |  |  | 4.1830
| PRANDTL | NUMBER |  |  |  | 0.7396 |  |  | 0.7440
| PERFORMANCE | PARAMETERS
| Ae/At | [21 empty] | 1.0000
| CSTAR, | M/SEC | [14 empty] | 2014.8
| CF | [24 empty] | 0.6554
| Ivac, | M/SEC | [15 empty] | 2484.0
| Isp, | M/SEC | [16 empty] | 1320.6
| MOLE | FRACTIONS
| *H | [14 empty] | 0.01155 |  | 0.00903
| HO2 | [13 empty] | 0.00067 |  | 0.00046
| *H2 | [13 empty] | 0.04207 |  | 0.03531
| H2O | [13 empty] | 0.72336 |  | 0.74711
| H2O2 | [12 empty] | 0.00013 |  | 0.00008
| *O | [14 empty] | 0.01548 |  | 0.01272
| *OH | [13 empty] | 0.10506 |  | 0.09146
| *O2 | [13 empty] | 0.10168 |  | 0.10382
|  | * | THERMODYNAMIC | PROPERTIES | FITTED | TO | 20000.K
| NOTE. | WEIGHT | FRACTION | OF | FUEL | IN | TOTAL | FUELS | AND | OF | OXIDANT | IN | TOTAL | OXIDANTS
| WARNING!! |  | FREEZING | IS | NOT | ALLOWED | AT | A | SUBSONIC | PRESSURE | RATIO | FOR | nfz | GREATER
| THAN | 1. | FROZEN | PERFORMANCE | CALCULATIONS | WERE | OMITTED | (ROCKET)
[14 empty] | THEORETICAL | ROCKET | PERFORMANCE | ASSUMING | EQUILIBRIUM
[11 empty] | COMPOSITION | DURING | EXPANSION | FROM | INFINITE | AREA | COMBUSTOR
| Pin | = |  | 2939.2 | PSIA
| CASE | = | RS25Jacob______
[13 empty] | REACTANT | [19 empty] | WT | FRACTION | [5 empty] | ENERGY | [5 empty] | TEMP
[42 empty] | (SEE | NOTE) |  |  |  |  | KJ/KG-MOL | [5 empty] | K
| FUEL | [7 empty] | H2(L) | [23 empty] | 1.0000000 |  |  |  |  | -9012.000 |  |  |  |  | 20.270
| OXIDANT |  |  |  |  | O2(L) | [23 empty] | 1.0000000 |  |  |  | -12979.000 |  |  |  |  | 90.170
| O/F= |  |  | 10.20000 |  | %FUEL= |  | 8.928571 |  | R,EQ.RATIO= | 0.778106 |  | PHI,EQ.RATIO= | 0.778106
[17 empty] | CHAMBER |  |  | THROAT
| Pinf/P | [11 empty] | 1.0000 |  |  | 1.7319
| P, | BAR | [11 empty] | 202.65 |  |  | 117.01
| T, | K | [12 empty] | 3632.76 |  | 3437.44
| RHO, | KG/CU | M |  |  |  | 1.2430 | 1 | 7.6652 | 0
| H, | KJ/KG | [8 empty] | -768.55 | -1635.06
| U, | KJ/KG | [7 empty] | -2398.88 | -3161.60
| G, | KJ/KG | [7 empty] | -50063.3 | -48279.4
| S, | KJ/(KG)(K) |  |  |  | 13.5695 |  | 13.5695
| M, | (1/n) | [9 empty] | 18.527 |  |  | 18.722
| (dLV/dLP)t | [5 empty] | -1.02581 | -1.02153
| (dLV/dLT)p | [7 empty] | 1.4506 |  |  | 1.3994
| Cp, | KJ/(KG)(K) |  |  |  | 6.4541 |  |  | 6.1815
| GAMMAs | [11 empty] | 1.1370 |  |  | 1.1353
| SON | VEL,M/SEC |  |  |  |  | 1361.5 |  |  | 1316.4
| MACH | NUMBER | [7 empty] | 0.000 |  |  |  | 1.000
| TRANSPORT | PROPERTIES | (GASES | ONLY)
|  |  | CONDUCTIVITY | IN | UNITS | OF | MILLIWATTS/(CM)(K)
| VISC,MILLIPOISE |  |  | 1.1404 |  |  | 1.0942
|  | WITH | EQUILIBRIUM | REACTIONS
| Cp, | KJ/(KG)(K) |  |  |  | 6.4541 |  |  | 6.1815
| CONDUCTIVITY |  |  |  |  | 14.7141 |  | 13.4571
| PRANDTL | NUMBER |  |  |  | 0.5002 |  |  | 0.5026
|  | WITH | FROZEN | REACTIONS
| Cp, | KJ/(KG)(K) |  |  |  | 2.8474 |  |  | 2.8255
| CONDUCTIVITY | [5 empty] | 4.3930 |  |  | 4.1576
| PRANDTL | NUMBER |  |  |  | 0.7392 |  |  | 0.7436
| PERFORMANCE | PARAMETERS
| Ae/At | [21 empty] | 1.0000
| CSTAR, | M/SEC | [14 empty] | 2008.3
| CF | [24 empty] | 0.6555
| Ivac, | M/SEC | [15 empty] | 2476.0
| Isp, | M/SEC | [16 empty] | 1316.4
| MOLE | FRACTIONS
| *H | [14 empty] | 0.01118 |  | 0.00872
| HO2 | [13 empty] | 0.00068 |  | 0.00047
| *H2 | [13 empty] | 0.04058 |  | 0.03395
| H2O | [13 empty] | 0.72148 |  | 0.74502
| H2O2 | [12 empty] | 0.00013 |  | 0.00008
| *O | [14 empty] | 0.01553 |  | 0.01274
| *OH | [13 empty] | 0.10490 |  | 0.09119
| *O2 | [13 empty] | 0.10552 |  | 0.10783
|  | * | THERMODYNAMIC | PROPERTIES | FITTED | TO | 20000.K
| NOTE. | WEIGHT | FRACTION | OF | FUEL | IN | TOTAL | FUELS | AND | OF | OXIDANT | IN | TOTAL | OXIDANTS
| WARNING!! |  | FREEZING | IS | NOT | ALLOWED | AT | A | SUBSONIC | PRESSURE | RATIO | FOR | nfz | GREATER
| THAN | 1. | FROZEN | PERFORMANCE | CALCULATIONS | WERE | OMITTED | (ROCKET)
[14 empty] | THEORETICAL | ROCKET | PERFORMANCE | ASSUMING | EQUILIBRIUM
[11 empty] | COMPOSITION | DURING | EXPANSION | FROM | INFINITE | AREA | COMBUSTOR
| Pin | = |  | 2939.2 | PSIA
| CASE | = | RS25Jacob______
[13 empty] | REACTANT | [19 empty] | WT | FRACTION | [5 empty] | ENERGY | [5 empty] | TEMP
[42 empty] | (SEE | NOTE) |  |  |  |  | KJ/KG-MOL | [5 empty] | K
| FUEL | [7 empty] | H2(L) | [23 empty] | 1.0000000 |  |  |  |  | -9012.000 |  |  |  |  | 20.270
| OXIDANT |  |  |  |  | O2(L) | [23 empty] | 1.0000000 |  |  |  | -12979.000 |  |  |  |  | 90.170
| O/F= |  |  | 10.30000 |  | %FUEL= |  | 8.849558 |  | R,EQ.RATIO= | 0.770552 |  | PHI,EQ.RATIO= | 0.770552
[17 empty] | CHAMBER |  |  | THROAT
| Pinf/P | [11 empty] | 1.0000 |  |  | 1.7320
| P, | BAR | [11 empty] | 202.65 |  |  | 117.00
| T, | K | [12 empty] | 3626.12 |  | 3430.56
| RHO, | KG/CU | M |  |  |  | 1.2509 | 1 | 7.7138 | 0
| H, | KJ/KG | [8 empty] | -765.33 | -1626.50
| U, | KJ/KG | [7 empty] | -2385.43 | -3143.30
| G, | KJ/KG | [7 empty] | -49764.1 | -47982.7
| S, | KJ/(KG)(K) |  |  |  | 13.5127 |  | 13.5127
| M, | (1/n) | [9 empty] | 18.610 |  |  | 18.805
| (dLV/dLP)t | [5 empty] | -1.02531 | -1.02106
| (dLV/dLT)p | [7 empty] | 1.4431 |  |  | 1.3919
| Cp, | KJ/(KG)(K) |  |  |  | 6.3748 |  |  | 6.1010
| GAMMAs | [11 empty] | 1.1372 |  |  | 1.1355
| SON | VEL,M/SEC |  |  |  |  | 1357.3 |  |  | 1312.4
| MACH | NUMBER | [7 empty] | 0.000 |  |  |  | 1.000
| TRANSPORT | PROPERTIES | (GASES | ONLY)
|  |  | CONDUCTIVITY | IN | UNITS | OF | MILLIWATTS/(CM)(K)
| VISC,MILLIPOISE |  |  | 1.1390 |  |  | 1.0927
|  | WITH | EQUILIBRIUM | REACTIONS
| Cp, | KJ/(KG)(K) |  |  |  | 6.3748 |  |  | 6.1010
| CONDUCTIVITY |  |  |  |  | 14.5104 |  | 13.2474
| PRANDTL | NUMBER |  |  |  | 0.5004 |  |  | 0.5032
|  | WITH | FROZEN | REACTIONS
| Cp, | KJ/(KG)(K) |  |  |  | 2.8328 |  |  | 2.8109
| CONDUCTIVITY | [5 empty] | 4.3671 |  |  | 4.1326
| PRANDTL | NUMBER |  |  |  | 0.7388 |  |  | 0.7432
| PERFORMANCE | PARAMETERS
| Ae/At | [21 empty] | 1.0000
| CSTAR, | M/SEC | [14 empty] | 2001.8
| CF | [24 empty] | 0.6556
| Ivac, | M/SEC | [15 empty] | 2468.1
| Isp, | M/SEC | [16 empty] | 1312.4
| MOLE | FRACTIONS
| *H | [14 empty] | 0.01083 |  | 0.00841
| HO2 | [13 empty] | 0.00069 |  | 0.00048
| *H2 | [13 empty] | 0.03915 |  | 0.03266
| H2O | [13 empty] | 0.71957 |  | 0.74290
| H2O2 | [12 empty] | 0.00013 |  | 0.00008
| *O | [14 empty] | 0.01557 |  | 0.01274
| *OH | [13 empty] | 0.10470 |  | 0.09088
| *O2 | [13 empty] | 0.10937 |  | 0.11185
|  | * | THERMODYNAMIC | PROPERTIES | FITTED | TO | 20000.K
| NOTE. | WEIGHT | FRACTION | OF | FUEL | IN | TOTAL | FUELS | AND | OF | OXIDANT | IN | TOTAL | OXIDANTS
| WARNING!! |  | FREEZING | IS | NOT | ALLOWED | AT | A | SUBSONIC | PRESSURE | RATIO | FOR | nfz | GREATER
| THAN | 1. | FROZEN | PERFORMANCE | CALCULATIONS | WERE | OMITTED | (ROCKET)
[14 empty] | THEORETICAL | ROCKET | PERFORMANCE | ASSUMING | EQUILIBRIUM
[11 empty] | COMPOSITION | DURING | EXPANSION | FROM | INFINITE | AREA | COMBUSTOR
| Pin | = |  | 2939.2 | PSIA
| CASE | = | RS25Jacob______
[13 empty] | REACTANT | [19 empty] | WT | FRACTION | [5 empty] | ENERGY | [5 empty] | TEMP
[42 empty] | (SEE | NOTE) |  |  |  |  | KJ/KG-MOL | [5 empty] | K
| FUEL | [7 empty] | H2(L) | [23 empty] | 1.0000000 |  |  |  |  | -9012.000 |  |  |  |  | 20.270
| OXIDANT |  |  |  |  | O2(L) | [23 empty] | 1.0000000 |  |  |  | -12979.000 |  |  |  |  | 90.170
| O/F= |  |  | 10.40000 |  | %FUEL= |  | 8.771930 |  | R,EQ.RATIO= | 0.763143 |  | PHI,EQ.RATIO= | 0.763143
[17 empty] | CHAMBER |  |  | THROAT
| Pinf/P | [11 empty] | 1.0000 |  |  | 1.7322
| P, | BAR | [11 empty] | 202.65 |  |  | 116.99
| T, | K | [12 empty] | 3619.42 |  | 3423.62
| RHO, | KG/CU | M |  |  |  | 1.2587 | 1 | 7.7622 | 0
| H, | KJ/KG | [8 empty] | -762.18 | -1618.07
| U, | KJ/KG | [7 empty] | -2372.18 | -3125.28
| G, | KJ/KG | [7 empty] | -49468.3 | -47689.3
| S, | KJ/(KG)(K) |  |  |  | 13.4569 |  | 13.4569
| M, | (1/n) | [9 empty] | 18.692 |  |  | 18.886
| (dLV/dLP)t | [5 empty] | -1.02482 | -1.02060
| (dLV/dLT)p | [7 empty] | 1.4357 |  |  | 1.3845
| Cp, | KJ/(KG)(K) |  |  |  | 6.2975 |  |  | 6.0226
| GAMMAs | [11 empty] | 1.1374 |  |  | 1.1357
| SON | VEL,M/SEC |  |  |  |  | 1353.2 |  |  | 1308.4
| MACH | NUMBER | [7 empty] | 0.000 |  |  |  | 1.000
| TRANSPORT | PROPERTIES | (GASES | ONLY)
|  |  | CONDUCTIVITY | IN | UNITS | OF | MILLIWATTS/(CM)(K)
| VISC,MILLIPOISE |  |  | 1.1376 |  |  | 1.0911
|  | WITH | EQUILIBRIUM | REACTIONS
| Cp, | KJ/(KG)(K) |  |  |  | 6.2975 |  |  | 6.0226
| CONDUCTIVITY |  |  |  |  | 14.3078 |  | 13.0397
| PRANDTL | NUMBER |  |  |  | 0.5007 |  |  | 0.5039
|  | WITH | FROZEN | REACTIONS
| Cp, | KJ/(KG)(K) |  |  |  | 2.8184 |  |  | 2.7965
| CONDUCTIVITY | [5 empty] | 4.3415 |  |  | 4.1080
| PRANDTL | NUMBER |  |  |  | 0.7385 |  |  | 0.7428
| PERFORMANCE | PARAMETERS
| Ae/At | [20 empty] | 1.00000
| CSTAR, | M/SEC | [14 empty] | 1995.4
| CF | [24 empty] | 0.6557
| Ivac, | M/SEC | [15 empty] | 2460.3
| Isp, | M/SEC | [16 empty] | 1308.4
| MOLE | FRACTIONS
| *H | [14 empty] | 0.01049 |  | 0.00812
| HO2 | [13 empty] | 0.00070 |  | 0.00049
| *H2 | [13 empty] | 0.03778 |  | 0.03143
| H2O | [13 empty] | 0.71763 |  | 0.74075
| H2O2 | [12 empty] | 0.00013 |  | 0.00008
| *O | [14 empty] | 0.01559 |  | 0.01273
| *OH | [13 empty] | 0.10444 |  | 0.09053
| *O2 | [13 empty] | 0.11323 |  | 0.11587
|  | * | THERMODYNAMIC | PROPERTIES | FITTED | TO | 20000.K
| NOTE. | WEIGHT | FRACTION | OF | FUEL | IN | TOTAL | FUELS | AND | OF | OXIDANT | IN | TOTAL | OXIDANTS
| WARNING!! |  | FREEZING | IS | NOT | ALLOWED | AT | A | SUBSONIC | PRESSURE | RATIO | FOR | nfz | GREATER
| THAN | 1. | FROZEN | PERFORMANCE | CALCULATIONS | WERE | OMITTED | (ROCKET)
[14 empty] | THEORETICAL | ROCKET | PERFORMANCE | ASSUMING | EQUILIBRIUM
[11 empty] | COMPOSITION | DURING | EXPANSION | FROM | INFINITE | AREA | COMBUSTOR
| Pin | = |  | 2939.2 | PSIA
| CASE | = | RS25Jacob______
[13 empty] | REACTANT | [19 empty] | WT | FRACTION | [5 empty] | ENERGY | [5 empty] | TEMP
[42 empty] | (SEE | NOTE) |  |  |  |  | KJ/KG-MOL | [5 empty] | K
| FUEL | [7 empty] | H2(L) | [23 empty] | 1.0000000 |  |  |  |  | -9012.000 |  |  |  |  | 20.270
| OXIDANT |  |  |  |  | O2(L) | [23 empty] | 1.0000000 |  |  |  | -12979.000 |  |  |  |  | 90.170
| O/F= |  |  | 10.50000 |  | %FUEL= |  | 8.695652 |  | R,EQ.RATIO= | 0.755875 |  | PHI,EQ.RATIO= | 0.755875
[17 empty] | CHAMBER |  |  | THROAT
| Pinf/P | [11 empty] | 1.0000 |  |  | 1.7323
| P, | BAR | [11 empty] | 202.65 |  |  | 116.98
| T, | K | [12 empty] | 3612.67 |  | 3416.63
| RHO, | KG/CU | M |  |  |  | 1.2665 | 1 | 7.8105 | 0
| H, | KJ/KG | [8 empty] | -759.08 | -1609.79
| U, | KJ/KG | [7 empty] | -2359.14 | -3107.53
| G, | KJ/KG | [7 empty] | -49175.7 | -47399.1
| S, | KJ/(KG)(K) |  |  |  | 13.4019 |  | 13.4019
| M, | (1/n) | [9 empty] | 18.773 |  |  | 18.967
| (dLV/dLP)t | [5 empty] | -1.02434 | -1.02016
| (dLV/dLT)p | [7 empty] | 1.4285 |  |  | 1.3774
| Cp, | KJ/(KG)(K) |  |  |  | 6.2220 |  |  | 5.9462
| GAMMAs | [11 empty] | 1.1375 |  |  | 1.1360
| SON | VEL,M/SEC |  |  |  |  | 1349.1 |  |  | 1304.4
| MACH | NUMBER | [7 empty] | 0.000 |  |  |  | 1.000
| TRANSPORT | PROPERTIES | (GASES | ONLY)
|  |  | CONDUCTIVITY | IN | UNITS | OF | MILLIWATTS/(CM)(K)
| VISC,MILLIPOISE |  |  | 1.1361 |  |  | 1.0895
|  | WITH | EQUILIBRIUM | REACTIONS
| Cp, | KJ/(KG)(K) |  |  |  | 6.2220 |  |  | 5.9462
| CONDUCTIVITY |  |  |  |  | 14.1068 |  | 12.8345
| PRANDTL | NUMBER |  |  |  | 0.5011 |  |  | 0.5048
|  | WITH | FROZEN | REACTIONS
| Cp, | KJ/(KG)(K) |  |  |  | 2.8043 |  |  | 2.7824
| CONDUCTIVITY | [5 empty] | 4.3163 |  |  | 4.0836
| PRANDTL | NUMBER |  |  |  | 0.7381 |  |  | 0.7424
| PERFORMANCE | PARAMETERS
| Ae/At | [21 empty] | 1.0000
| CSTAR, | M/SEC | [14 empty] | 1989.1
| CF | [24 empty] | 0.6558
| Ivac, | M/SEC | [15 empty] | 2452.6
| Isp, | M/SEC | [16 empty] | 1304.4
| MOLE | FRACTIONS
| *H | [14 empty] | 0.01016 |  | 0.00784
| HO2 | [13 empty] | 0.00071 |  | 0.00050
| *H2 | [13 empty] | 0.03648 |  | 0.03025
| H2O | [13 empty] | 0.71566 |  | 0.73858
| H2O2 | [12 empty] | 0.00013 |  | 0.00008
| *O | [14 empty] | 0.01560 |  | 0.01272
| *OH | [13 empty] | 0.10415 |  | 0.09014
| *O2 | [13 empty] | 0.11710 |  | 0.11990
|  | * | THERMODYNAMIC | PROPERTIES | FITTED | TO | 20000.K
| NOTE. | WEIGHT | FRACTION | OF | FUEL | IN | TOTAL | FUELS | AND | OF | OXIDANT | IN | TOTAL | OXIDANTS
| WARNING!! |  | FREEZING | IS | NOT | ALLOWED | AT | A | SUBSONIC | PRESSURE | RATIO | FOR | nfz | GREATER
| THAN | 1. | FROZEN | PERFORMANCE | CALCULATIONS | WERE | OMITTED | (ROCKET)
[14 empty] | THEORETICAL | ROCKET | PERFORMANCE | ASSUMING | EQUILIBRIUM
[11 empty] | COMPOSITION | DURING | EXPANSION | FROM | INFINITE | AREA | COMBUSTOR
| Pin | = |  | 2939.2 | PSIA
| CASE | = | RS25Jacob______
[13 empty] | REACTANT | [19 empty] | WT | FRACTION | [5 empty] | ENERGY | [5 empty] | TEMP
[42 empty] | (SEE | NOTE) |  |  |  |  | KJ/KG-MOL | [5 empty] | K
| FUEL | [7 empty] | H2(L) | [23 empty] | 1.0000000 |  |  |  |  | -9012.000 |  |  |  |  | 20.270
| OXIDANT |  |  |  |  | O2(L) | [23 empty] | 1.0000000 |  |  |  | -12979.000 |  |  |  |  | 90.170
| O/F= |  |  | 10.60000 |  | %FUEL= |  | 8.620690 |  | R,EQ.RATIO= | 0.748744 |  | PHI,EQ.RATIO= | 0.748744
[17 empty] | CHAMBER |  |  | THROAT
| Pinf/P | [11 empty] | 1.0000 |  |  | 1.7325
| P, | BAR | [11 empty] | 202.65 |  |  | 116.97
| T, | K | [12 empty] | 3605.88 |  | 3409.61
| RHO, | KG/CU | M |  |  |  | 1.2743 | 1 | 7.8587 | 0
| H, | KJ/KG | [8 empty] | -756.03 | -1601.63
| U, | KJ/KG | [7 empty] | -2346.29 | -3090.06
| G, | KJ/KG | [7 empty] | -48886.4 | -47112.2
| S, | KJ/(KG)(K) |  |  |  | 13.3478 |  | 13.3478
| M, | (1/n) | [9 empty] | 18.853 |  |  | 19.046
| (dLV/dLP)t | [5 empty] | -1.02387 | -1.01972
| (dLV/dLT)p | [7 empty] | 1.4214 |  |  | 1.3704
| Cp, | KJ/(KG)(K) |  |  |  | 6.1483 |  |  | 5.8718
| GAMMAs | [11 empty] | 1.1377 |  |  | 1.1362
| SON | VEL,M/SEC |  |  |  |  | 1345.1 |  |  | 1300.5
| MACH | NUMBER | [7 empty] | 0.000 |  |  |  | 1.000
| TRANSPORT | PROPERTIES | (GASES | ONLY)
|  |  | CONDUCTIVITY | IN | UNITS | OF | MILLIWATTS/(CM)(K)
| VISC,MILLIPOISE |  |  | 1.1346 |  |  | 1.0879
|  | WITH | EQUILIBRIUM | REACTIONS
| Cp, | KJ/(KG)(K) |  |  |  | 6.1483 |  |  | 5.8718
| CONDUCTIVITY |  |  |  |  | 13.9075 |  | 12.6319
| PRANDTL | NUMBER |  |  |  | 0.5016 |  |  | 0.5057
|  | WITH | FROZEN | REACTIONS
| Cp, | KJ/(KG)(K) |  |  |  | 2.7904 |  |  | 2.7685
| CONDUCTIVITY | [5 empty] | 4.2914 |  |  | 4.0595
| PRANDTL | NUMBER |  |  |  | 0.7377 |  |  | 0.7419
| PERFORMANCE | PARAMETERS
| Ae/At | [20 empty] | 1.00000
| CSTAR, | M/SEC | [14 empty] | 1982.9
| CF | [24 empty] | 0.6558
| Ivac, | M/SEC | [15 empty] | 2445.0
| Isp, | M/SEC | [16 empty] | 1300.5
| MOLE | FRACTIONS
| *H | [14 empty] | 0.00984 |  | 0.00756
| HO2 | [13 empty] | 0.00072 |  | 0.00050
| *H2 | [13 empty] | 0.03523 |  | 0.02913
| H2O | [13 empty] | 0.71368 |  | 0.73639
| H2O2 | [12 empty] | 0.00013 |  | 0.00008
| *O | [14 empty] | 0.01561 |  | 0.01269
| *OH | [13 empty] | 0.10381 |  | 0.08971
| *O2 | [13 empty] | 0.12098 |  | 0.12392
|  | * | THERMODYNAMIC | PROPERTIES | FITTED | TO | 20000.K
| NOTE. | WEIGHT | FRACTION | OF | FUEL | IN | TOTAL | FUELS | AND | OF | OXIDANT | IN | TOTAL | OXIDANTS
| WARNING!! |  | FREEZING | IS | NOT | ALLOWED | AT | A | SUBSONIC | PRESSURE | RATIO | FOR | nfz | GREATER
| THAN | 1. | FROZEN | PERFORMANCE | CALCULATIONS | WERE | OMITTED | (ROCKET)
[14 empty] | THEORETICAL | ROCKET | PERFORMANCE | ASSUMING | EQUILIBRIUM
[11 empty] | COMPOSITION | DURING | EXPANSION | FROM | INFINITE | AREA | COMBUSTOR
| Pin | = |  | 2939.2 | PSIA
| CASE | = | RS25Jacob______
[13 empty] | REACTANT | [19 empty] | WT | FRACTION | [5 empty] | ENERGY | [5 empty] | TEMP
[42 empty] | (SEE | NOTE) |  |  |  |  | KJ/KG-MOL | [5 empty] | K
| FUEL | [7 empty] | H2(L) | [23 empty] | 1.0000000 |  |  |  |  | -9012.000 |  |  |  |  | 20.270
| OXIDANT |  |  |  |  | O2(L) | [23 empty] | 1.0000000 |  |  |  | -12979.000 |  |  |  |  | 90.170
| O/F= |  |  | 10.70000 |  | %FUEL= |  | 8.547009 |  | R,EQ.RATIO= | 0.741746 |  | PHI,EQ.RATIO= | 0.741746
[17 empty] | CHAMBER |  |  | THROAT
| Pinf/P | [11 empty] | 1.0000 |  |  | 1.7326
| P, | BAR | [11 empty] | 202.65 |  |  | 116.96
| T, | K | [12 empty] | 3599.05 |  | 3402.54
| RHO, | KG/CU | M |  |  |  | 1.2821 | 1 | 7.9068 | 0
| H, | KJ/KG | [8 empty] | -753.04 | -1593.60
| U, | KJ/KG | [7 empty] | -2333.65 | -3072.85
| G, | KJ/KG | [7 empty] | -48600.4 | -46828.6
| S, | KJ/(KG)(K) |  |  |  | 13.2945 |  | 13.2945
| M, | (1/n) | [9 empty] | 18.932 |  |  | 19.125
| (dLV/dLP)t | [5 empty] | -1.02341 | -1.01930
| (dLV/dLT)p | [7 empty] | 1.4145 |  |  | 1.3636
| Cp, | KJ/(KG)(K) |  |  |  | 6.0765 |  |  | 5.7993
| GAMMAs | [11 empty] | 1.1379 |  |  | 1.1365
| SON | VEL,M/SEC |  |  |  |  | 1341.1 |  |  | 1296.6
| MACH | NUMBER | [7 empty] | 0.000 |  |  |  | 1.000
| TRANSPORT | PROPERTIES | (GASES | ONLY)
|  |  | CONDUCTIVITY | IN | UNITS | OF | MILLIWATTS/(CM)(K)
| VISC,MILLIPOISE |  |  | 1.1331 |  |  | 1.0863
|  | WITH | EQUILIBRIUM | REACTIONS
| Cp, | KJ/(KG)(K) |  |  |  | 6.0765 |  |  | 5.7993
| CONDUCTIVITY |  |  |  |  | 13.7104 |  | 12.4321
| PRANDTL | NUMBER |  |  |  | 0.5022 |  |  | 0.5067
|  | WITH | FROZEN | REACTIONS
| Cp, | KJ/(KG)(K) |  |  |  | 2.7767 |  |  | 2.7548
| CONDUCTIVITY | [5 empty] | 4.2668 |  |  | 4.0357
| PRANDTL | NUMBER |  |  |  | 0.7374 |  |  | 0.7415
| PERFORMANCE | PARAMETERS
| Ae/At | [21 empty] | 1.0000
| CSTAR, | M/SEC | [14 empty] | 1976.7
| CF | [24 empty] | 0.6559
| Ivac, | M/SEC | [15 empty] | 2437.5
| Isp, | M/SEC | [16 empty] | 1296.6
| MOLE | FRACTIONS
| *H | [14 empty] | 0.00953 |  | 0.00730
| HO2 | [13 empty] | 0.00073 |  | 0.00051
| *H2 | [13 empty] | 0.03403 |  | 0.02806
| H2O | [13 empty] | 0.71167 |  | 0.73419
| H2O2 | [12 empty] | 0.00013 |  | 0.00008
| *O | [14 empty] | 0.01560 |  | 0.01265
| *OH | [13 empty] | 0.10344 |  | 0.08925
| *O2 | [13 empty] | 0.12485 |  | 0.12795
|  | * | THERMODYNAMIC | PROPERTIES | FITTED | TO | 20000.K
| NOTE. | WEIGHT | FRACTION | OF | FUEL | IN | TOTAL | FUELS | AND | OF | OXIDANT | IN | TOTAL | OXIDANTS
| WARNING!! |  | FREEZING | IS | NOT | ALLOWED | AT | A | SUBSONIC | PRESSURE | RATIO | FOR | nfz | GREATER
| THAN | 1. | FROZEN | PERFORMANCE | CALCULATIONS | WERE | OMITTED | (ROCKET)
[14 empty] | THEORETICAL | ROCKET | PERFORMANCE | ASSUMING | EQUILIBRIUM
[11 empty] | COMPOSITION | DURING | EXPANSION | FROM | INFINITE | AREA | COMBUSTOR
| Pin | = |  | 2939.2 | PSIA
| CASE | = | RS25Jacob______
[13 empty] | REACTANT | [19 empty] | WT | FRACTION | [5 empty] | ENERGY | [5 empty] | TEMP
[42 empty] | (SEE | NOTE) |  |  |  |  | KJ/KG-MOL | [5 empty] | K
| FUEL | [7 empty] | H2(L) | [23 empty] | 1.0000000 |  |  |  |  | -9012.000 |  |  |  |  | 20.270
| OXIDANT |  |  |  |  | O2(L) | [23 empty] | 1.0000000 |  |  |  | -12979.000 |  |  |  |  | 90.170
| O/F= |  |  | 10.80000 |  | %FUEL= |  | 8.474576 |  | R,EQ.RATIO= | 0.734878 |  | PHI,EQ.RATIO= | 0.734878
[17 empty] | CHAMBER |  |  | THROAT
| Pinf/P | [11 empty] | 1.0000 |  |  | 1.7328
| P, | BAR | [11 empty] | 202.65 |  |  | 116.95
| T, | K | [12 empty] | 3592.18 |  | 3395.44
| RHO, | KG/CU | M |  |  |  | 1.2899 | 1 | 7.9547 | 0
| H, | KJ/KG | [8 empty] | -750.09 | -1585.69
| U, | KJ/KG | [7 empty] | -2321.19 | -3055.89
| G, | KJ/KG | [7 empty] | -48317.6 | -46548.1
| S, | KJ/(KG)(K) |  |  |  | 13.2420 |  | 13.2420
| M, | (1/n) | [9 empty] | 19.010 |  |  | 19.202
| (dLV/dLP)t | [5 empty] | -1.02296 | -1.01888
| (dLV/dLT)p | [7 empty] | 1.4077 |  |  | 1.3569
| Cp, | KJ/(KG)(K) |  |  |  | 6.0064 |  |  | 5.7286
| GAMMAs | [11 empty] | 1.1381 |  |  | 1.1367
| SON | VEL,M/SEC |  |  |  |  | 1337.2 |  |  | 1292.8
| MACH | NUMBER | [7 empty] | 0.000 |  |  |  | 1.000
| TRANSPORT | PROPERTIES | (GASES | ONLY)
|  |  | CONDUCTIVITY | IN | UNITS | OF | MILLIWATTS/(CM)(K)
| VISC,MILLIPOISE |  |  | 1.1315 |  |  | 1.0847
|  | WITH | EQUILIBRIUM | REACTIONS
| Cp, | KJ/(KG)(K) |  |  |  | 6.0064 |  |  | 5.7286
| CONDUCTIVITY |  |  |  |  | 13.5155 |  | 12.2354
| PRANDTL | NUMBER |  |  |  | 0.5029 |  |  | 0.5078
|  | WITH | FROZEN | REACTIONS
| Cp, | KJ/(KG)(K) |  |  |  | 2.7632 |  |  | 2.7414
| CONDUCTIVITY | [5 empty] | 4.2425 |  |  | 4.0122
| PRANDTL | NUMBER |  |  |  | 0.7370 |  |  | 0.7411
| PERFORMANCE | PARAMETERS
| Ae/At | [21 empty] | 1.0000
| CSTAR, | M/SEC | [14 empty] | 1970.6
| CF | [24 empty] | 0.6560
| Ivac, | M/SEC | [15 empty] | 2430.0
| Isp, | M/SEC | [16 empty] | 1292.8
| MOLE | FRACTIONS
| *H | [14 empty] | 0.00923 |  | 0.00704
| HO2 | [13 empty] | 0.00074 |  | 0.00051
| *H2 | [13 empty] | 0.03288 |  | 0.02704
| H2O | [13 empty] | 0.70965 |  | 0.73197
| H2O2 | [12 empty] | 0.00013 |  | 0.00009
| *O | [14 empty] | 0.01558 |  | 0.01261
| *OH | [13 empty] | 0.10304 |  | 0.08876
| *O2 | [13 empty] | 0.12873 |  | 0.13197
|  | * | THERMODYNAMIC | PROPERTIES | FITTED | TO | 20000.K
| NOTE. | WEIGHT | FRACTION | OF | FUEL | IN | TOTAL | FUELS | AND | OF | OXIDANT | IN | TOTAL | OXIDANTS
| WARNING!! |  | FREEZING | IS | NOT | ALLOWED | AT | A | SUBSONIC | PRESSURE | RATIO | FOR | nfz | GREATER
| THAN | 1. | FROZEN | PERFORMANCE | CALCULATIONS | WERE | OMITTED | (ROCKET)
[14 empty] | THEORETICAL | ROCKET | PERFORMANCE | ASSUMING | EQUILIBRIUM
[11 empty] | COMPOSITION | DURING | EXPANSION | FROM | INFINITE | AREA | COMBUSTOR
| Pin | = |  | 2939.2 | PSIA
| CASE | = | RS25Jacob______
[13 empty] | REACTANT | [19 empty] | WT | FRACTION | [5 empty] | ENERGY | [5 empty] | TEMP
[42 empty] | (SEE | NOTE) |  |  |  |  | KJ/KG-MOL | [5 empty] | K
| FUEL | [7 empty] | H2(L) | [23 empty] | 1.0000000 |  |  |  |  | -9012.000 |  |  |  |  | 20.270
| OXIDANT |  |  |  |  | O2(L) | [23 empty] | 1.0000000 |  |  |  | -12979.000 |  |  |  |  | 90.170
| O/F= |  |  | 10.90000 |  | %FUEL= |  | 8.403361 |  | R,EQ.RATIO= | 0.728136 |  | PHI,EQ.RATIO= | 0.728136
[17 empty] | CHAMBER |  |  | THROAT
| Pinf/P | [11 empty] | 1.0000 |  |  | 1.7329
| P, | BAR | [11 empty] | 202.65 |  |  | 116.94
| T, | K | [12 empty] | 3585.28 |  | 3388.32
| RHO, | KG/CU | M |  |  |  | 1.2976 | 1 | 8.0026 | 0
| H, | KJ/KG | [8 empty] | -747.20 | -1577.91
| U, | KJ/KG | [7 empty] | -2308.93 | -3039.19
| G, | KJ/KG | [7 empty] | -48038.1 | -46270.9
| S, | KJ/(KG)(K) |  |  |  | 13.1903 |  | 13.1903
| M, | (1/n) | [9 empty] | 19.088 |  |  | 19.279
| (dLV/dLP)t | [5 empty] | -1.02253 | -1.01848
| (dLV/dLT)p | [7 empty] | 1.4011 |  |  | 1.3504
| Cp, | KJ/(KG)(K) |  |  |  | 5.9379 |  |  | 5.6597
| GAMMAs | [11 empty] | 1.1383 |  |  | 1.1370
| SON | VEL,M/SEC |  |  |  |  | 1333.3 |  |  | 1289.0
| MACH | NUMBER | [7 empty] | 0.000 |  |  |  | 1.000
| TRANSPORT | PROPERTIES | (GASES | ONLY)
|  |  | CONDUCTIVITY | IN | UNITS | OF | MILLIWATTS/(CM)(K)
| VISC,MILLIPOISE |  |  | 1.1300 |  |  | 1.0830
|  | WITH | EQUILIBRIUM | REACTIONS
| Cp, | KJ/(KG)(K) |  |  |  | 5.9379 |  |  | 5.6597
| CONDUCTIVITY |  |  |  |  | 13.3230 |  | 12.0418
| PRANDTL | NUMBER |  |  |  | 0.5036 |  |  | 0.5090
|  | WITH | FROZEN | REACTIONS
| Cp, | KJ/(KG)(K) |  |  |  | 2.7500 |  |  | 2.7282
| CONDUCTIVITY | [5 empty] | 4.2185 |  |  | 3.9890
| PRANDTL | NUMBER |  |  |  | 0.7366 |  |  | 0.7407
| PERFORMANCE | PARAMETERS
| Ae/At | [21 empty] | 1.0000
| CSTAR, | M/SEC | [14 empty] | 1964.6
| CF | [24 empty] | 0.6561
| Ivac, | M/SEC | [15 empty] | 2422.6
| Isp, | M/SEC | [16 empty] | 1289.0
| MOLE | FRACTIONS
| *H | [14 empty] | 0.00894 |  | 0.00680
| HO2 | [13 empty] | 0.00075 |  | 0.00052
| *H2 | [13 empty] | 0.03179 |  | 0.02606
| H2O | [13 empty] | 0.70762 |  | 0.72974
| H2O2 | [12 empty] | 0.00013 |  | 0.00009
| *O | [14 empty] | 0.01555 |  | 0.01256
| *OH | [13 empty] | 0.10260 |  | 0.08824
| *O2 | [13 empty] | 0.13261 |  | 0.13599
|  | * | THERMODYNAMIC | PROPERTIES | FITTED | TO | 20000.K
| NOTE. | WEIGHT | FRACTION | OF | FUEL | IN | TOTAL | FUELS | AND | OF | OXIDANT | IN | TOTAL | OXIDANTS
| WARNING!! |  | FREEZING | IS | NOT | ALLOWED | AT | A | SUBSONIC | PRESSURE | RATIO | FOR | nfz | GREATER
| THAN | 1. | FROZEN | PERFORMANCE | CALCULATIONS | WERE | OMITTED | (ROCKET)
[14 empty] | THEORETICAL | ROCKET | PERFORMANCE | ASSUMING | EQUILIBRIUM
[11 empty] | COMPOSITION | DURING | EXPANSION | FROM | INFINITE | AREA | COMBUSTOR
| Pin | = |  | 2939.2 | PSIA
| CASE | = | RS25Jacob______
[13 empty] | REACTANT | [19 empty] | WT | FRACTION | [5 empty] | ENERGY | [5 empty] | TEMP
[42 empty] | (SEE | NOTE) |  |  |  |  | KJ/KG-MOL | [5 empty] | K
| FUEL | [7 empty] | H2(L) | [23 empty] | 1.0000000 |  |  |  |  | -9012.000 |  |  |  |  | 20.270
| OXIDANT |  |  |  |  | O2(L) | [23 empty] | 1.0000000 |  |  |  | -12979.000 |  |  |  |  | 90.170
| O/F= |  |  | 11.00000 |  | %FUEL= |  | 8.333333 |  | R,EQ.RATIO= | 0.721517 |  | PHI,EQ.RATIO= | 0.721517
[17 empty] | CHAMBER |  |  | THROAT
| Pinf/P | [11 empty] | 1.0000 |  |  | 1.7331
| P, | BAR | [11 empty] | 202.65 |  |  | 116.93
| T, | K | [12 empty] | 3578.35 |  | 3381.17
| RHO, | KG/CU | M |  |  |  | 1.3053 | 1 | 8.0503 | 0
| H, | KJ/KG | [8 empty] | -744.35 | -1570.25
| U, | KJ/KG | [7 empty] | -2296.84 | -3022.73
| G, | KJ/KG | [7 empty] | -47761.7 | -45996.8
| S, | KJ/(KG)(K) |  |  |  | 13.1394 |  | 13.1394
| M, | (1/n) | [9 empty] | 19.164 |  |  | 19.355
| (dLV/dLP)t | [5 empty] | -1.02210 | -1.01809
| (dLV/dLT)p | [7 empty] | 1.3946 |  |  | 1.3440
| Cp, | KJ/(KG)(K) |  |  |  | 5.8711 |  |  | 5.5925
| GAMMAs | [11 empty] | 1.1385 |  |  | 1.1372
| SON | VEL,M/SEC |  |  |  |  | 1329.5 |  |  | 1285.2
| MACH | NUMBER | [7 empty] | 0.000 |  |  |  | 1.000
| TRANSPORT | PROPERTIES | (GASES | ONLY)
|  |  | CONDUCTIVITY | IN | UNITS | OF | MILLIWATTS/(CM)(K)
| VISC,MILLIPOISE |  |  | 1.1284 |  |  | 1.0813
|  | WITH | EQUILIBRIUM | REACTIONS
| Cp, | KJ/(KG)(K) |  |  |  | 5.8711 |  |  | 5.5925
| CONDUCTIVITY |  |  |  |  | 13.1332 |  | 11.8516
| PRANDTL | NUMBER |  |  |  | 0.5044 |  |  | 0.5103
|  | WITH | FROZEN | REACTIONS
| Cp, | KJ/(KG)(K) |  |  |  | 2.7370 |  |  | 2.7152
| CONDUCTIVITY | [5 empty] | 4.1949 |  |  | 3.9661
| PRANDTL | NUMBER |  |  |  | 0.7362 |  |  | 0.7403
| PERFORMANCE | PARAMETERS
| Ae/At | [21 empty] | 1.0000
| CSTAR, | M/SEC | [14 empty] | 1958.7
| CF | [24 empty] | 0.6562
| Ivac, | M/SEC | [15 empty] | 2415.4
| Isp, | M/SEC | [16 empty] | 1285.2
| MOLE | FRACTIONS
| *H | [14 empty] | 0.00866 |  | 0.00656
| HO2 | [13 empty] | 0.00076 |  | 0.00052
| *H2 | [13 empty] | 0.03073 |  | 0.02513
| H2O | [13 empty] | 0.70557 |  | 0.72750
| H2O2 | [12 empty] | 0.00013 |  | 0.00009
| *O | [14 empty] | 0.01552 |  | 0.01250
| *OH | [13 empty] | 0.10214 |  | 0.08770
| *O2 | [13 empty] | 0.13648 |  | 0.14000
|  | * | THERMODYNAMIC | PROPERTIES | FITTED | TO | 20000.K
| NOTE. | WEIGHT | FRACTION | OF | FUEL | IN | TOTAL | FUELS | AND | OF | OXIDANT | IN | TOTAL | OXIDANTS
| WARNING!! |  | FREEZING | IS | NOT | ALLOWED | AT | A | SUBSONIC | PRESSURE | RATIO | FOR | nfz | GREATER
| THAN | 1. | FROZEN | PERFORMANCE | CALCULATIONS | WERE | OMITTED | (ROCKET)
[14 empty] | THEORETICAL | ROCKET | PERFORMANCE | ASSUMING | EQUILIBRIUM
[11 empty] | COMPOSITION | DURING | EXPANSION | FROM | INFINITE | AREA | COMBUSTOR
| Pin | = |  | 2939.2 | PSIA
| CASE | = | RS25Jacob______
[13 empty] | REACTANT | [19 empty] | WT | FRACTION | [5 empty] | ENERGY | [5 empty] | TEMP
[42 empty] | (SEE | NOTE) |  |  |  |  | KJ/KG-MOL | [5 empty] | K
| FUEL | [7 empty] | H2(L) | [23 empty] | 1.0000000 |  |  |  |  | -9012.000 |  |  |  |  | 20.270
| OXIDANT |  |  |  |  | O2(L) | [23 empty] | 1.0000000 |  |  |  | -12979.000 |  |  |  |  | 90.170
| O/F= |  |  | 11.10000 |  | %FUEL= |  | 8.264463 |  | R,EQ.RATIO= | 0.715016 |  | PHI,EQ.RATIO= | 0.715016
[17 empty] | CHAMBER |  |  | THROAT
| Pinf/P | [11 empty] | 1.0000 |  |  | 1.7333
| P, | BAR | [11 empty] | 202.65 |  |  | 116.92
| T, | K | [12 empty] | 3571.40 |  | 3374.00
| RHO, | KG/CU | M |  |  |  | 1.3130 | 1 | 8.0978 | 0
| H, | KJ/KG | [8 empty] | -741.55 | -1562.71
| U, | KJ/KG | [7 empty] | -2284.94 | -3006.52
| G, | KJ/KG | [7 empty] | -47488.6 | -45725.9
| S, | KJ/(KG)(K) |  |  |  | 13.0893 |  | 13.0893
| M, | (1/n) | [9 empty] | 19.240 |  |  | 19.430
| (dLV/dLP)t | [5 empty] | -1.02168 | -1.01770
| (dLV/dLT)p | [7 empty] | 1.3883 |  |  | 1.3378
| Cp, | KJ/(KG)(K) |  |  |  | 5.8058 |  |  | 5.5270
| GAMMAs | [11 empty] | 1.1387 |  |  | 1.1375
| SON | VEL,M/SEC |  |  |  |  | 1325.7 |  |  | 1281.5
| MACH | NUMBER | [7 empty] | 0.000 |  |  |  | 1.000
| TRANSPORT | PROPERTIES | (GASES | ONLY)
|  |  | CONDUCTIVITY | IN | UNITS | OF | MILLIWATTS/(CM)(K)
| VISC,MILLIPOISE |  |  | 1.1268 |  |  | 1.0796
|  | WITH | EQUILIBRIUM | REACTIONS
| Cp, | KJ/(KG)(K) |  |  |  | 5.8058 |  |  | 5.5270
| CONDUCTIVITY |  |  |  |  | 12.9461 |  | 11.6647
| PRANDTL | NUMBER |  |  |  | 0.5053 |  |  | 0.5116
|  | WITH | FROZEN | REACTIONS
| Cp, | KJ/(KG)(K) |  |  |  | 2.7242 |  |  | 2.7023
| CONDUCTIVITY | [5 empty] | 4.1715 |  |  | 3.9435
| PRANDTL | NUMBER |  |  |  | 0.7359 |  |  | 0.7399
| PERFORMANCE | PARAMETERS
| Ae/At | [21 empty] | 1.0000
| CSTAR, | M/SEC | [14 empty] | 1952.8
| CF | [24 empty] | 0.6563
| Ivac, | M/SEC | [15 empty] | 2408.2
| Isp, | M/SEC | [16 empty] | 1281.5
| MOLE | FRACTIONS
| *H | [14 empty] | 0.00839 |  | 0.00633
| HO2 | [13 empty] | 0.00077 |  | 0.00053
| *H2 | [13 empty] | 0.02972 |  | 0.02424
| H2O | [13 empty] | 0.70351 |  | 0.72524
| H2O2 | [12 empty] | 0.00014 |  | 0.00009
| *O | [14 empty] | 0.01547 |  | 0.01243
| *OH | [13 empty] | 0.10164 |  | 0.08713
| *O2 | [13 empty] | 0.14035 |  | 0.14400
|  | * | THERMODYNAMIC | PROPERTIES | FITTED | TO | 20000.K
| NOTE. | WEIGHT | FRACTION | OF | FUEL | IN | TOTAL | FUELS | AND | OF | OXIDANT | IN | TOTAL | OXIDANTS
| WARNING!! |  | FREEZING | IS | NOT | ALLOWED | AT | A | SUBSONIC | PRESSURE | RATIO | FOR | nfz | GREATER
| THAN | 1. | FROZEN | PERFORMANCE | CALCULATIONS | WERE | OMITTED | (ROCKET)
[14 empty] | THEORETICAL | ROCKET | PERFORMANCE | ASSUMING | EQUILIBRIUM
[11 empty] | COMPOSITION | DURING | EXPANSION | FROM | INFINITE | AREA | COMBUSTOR
| Pin | = |  | 2939.2 | PSIA
| CASE | = | RS25Jacob______
[13 empty] | REACTANT | [19 empty] | WT | FRACTION | [5 empty] | ENERGY | [5 empty] | TEMP
[42 empty] | (SEE | NOTE) |  |  |  |  | KJ/KG-MOL | [5 empty] | K
| FUEL | [7 empty] | H2(L) | [23 empty] | 1.0000000 |  |  |  |  | -9012.000 |  |  |  |  | 20.270
| OXIDANT |  |  |  |  | O2(L) | [23 empty] | 1.0000000 |  |  |  | -12979.000 |  |  |  |  | 90.170
| O/F= |  |  | 11.20000 |  | %FUEL= |  | 8.196721 |  | R,EQ.RATIO= | 0.708632 |  | PHI,EQ.RATIO= | 0.708632
[17 empty] | CHAMBER |  |  | THROAT
| Pinf/P | [11 empty] | 1.0000 |  |  | 1.7334
| P, | BAR | [11 empty] | 202.65 |  |  | 116.91
| T, | K | [12 empty] | 3564.43 |  | 3366.82
| RHO, | KG/CU | M |  |  |  | 1.3207 | 1 | 8.1453 | 0
| H, | KJ/KG | [8 empty] | -738.80 | -1555.28
| U, | KJ/KG | [7 empty] | -2273.21 | -2990.54
| G, | KJ/KG | [7 empty] | -47218.5 | -45458.2
| S, | KJ/(KG)(K) |  |  |  | 13.0399 |  | 13.0399
| M, | (1/n) | [9 empty] | 19.315 |  |  | 19.504
| (dLV/dLP)t | [5 empty] | -1.02127 | -1.01733
| (dLV/dLT)p | [7 empty] | 1.3820 |  |  | 1.3317
| Cp, | KJ/(KG)(K) |  |  |  | 5.7421 |  |  | 5.4630
| GAMMAs | [11 empty] | 1.1388 |  |  | 1.1377
| SON | VEL,M/SEC |  |  |  |  | 1321.9 |  |  | 1277.9
| MACH | NUMBER | [7 empty] | 0.000 |  |  |  | 1.000
| TRANSPORT | PROPERTIES | (GASES | ONLY)
|  |  | CONDUCTIVITY | IN | UNITS | OF | MILLIWATTS/(CM)(K)
| VISC,MILLIPOISE |  |  | 1.1252 |  |  | 1.0780
|  | WITH | EQUILIBRIUM | REACTIONS
| Cp, | KJ/(KG)(K) |  |  |  | 5.7421 |  |  | 5.4630
| CONDUCTIVITY |  |  |  |  | 12.7618 |  | 11.4812
| PRANDTL | NUMBER |  |  |  | 0.5063 |  |  | 0.5129
|  | WITH | FROZEN | REACTIONS
| Cp, | KJ/(KG)(K) |  |  |  | 2.7116 |  |  | 2.6897
| CONDUCTIVITY | [5 empty] | 4.1484 |  |  | 3.9211
| PRANDTL | NUMBER |  |  |  | 0.7355 |  |  | 0.7394
| PERFORMANCE | PARAMETERS
| Ae/At | [20 empty] | 1.00000
| CSTAR, | M/SEC | [14 empty] | 1946.9
| CF | [24 empty] | 0.6564
| Ivac, | M/SEC | [15 empty] | 2401.0
| Isp, | M/SEC | [16 empty] | 1277.9
| MOLE | FRACTIONS
| *H | [14 empty] | 0.00813 |  | 0.00611
| HO2 | [13 empty] | 0.00078 |  | 0.00053
| *H2 | [13 empty] | 0.02876 |  | 0.02338
| H2O | [13 empty] | 0.70144 |  | 0.72299
| H2O2 | [12 empty] | 0.00014 |  | 0.00009
| *O | [14 empty] | 0.01542 |  | 0.01236
| *OH | [13 empty] | 0.10112 |  | 0.08654
| *O2 | [13 empty] | 0.14422 |  | 0.14799
|  | * | THERMODYNAMIC | PROPERTIES | FITTED | TO | 20000.K
| NOTE. | WEIGHT | FRACTION | OF | FUEL | IN | TOTAL | FUELS | AND | OF | OXIDANT | IN | TOTAL | OXIDANTS
| WARNING!! |  | FREEZING | IS | NOT | ALLOWED | AT | A | SUBSONIC | PRESSURE | RATIO | FOR | nfz | GREATER
| THAN | 1. | FROZEN | PERFORMANCE | CALCULATIONS | WERE | OMITTED | (ROCKET)
[14 empty] | THEORETICAL | ROCKET | PERFORMANCE | ASSUMING | EQUILIBRIUM
[11 empty] | COMPOSITION | DURING | EXPANSION | FROM | INFINITE | AREA | COMBUSTOR
| Pin | = |  | 2939.2 | PSIA
| CASE | = | RS25Jacob______
[13 empty] | REACTANT | [19 empty] | WT | FRACTION | [5 empty] | ENERGY | [5 empty] | TEMP
[42 empty] | (SEE | NOTE) |  |  |  |  | KJ/KG-MOL | [5 empty] | K
| FUEL | [7 empty] | H2(L) | [23 empty] | 1.0000000 |  |  |  |  | -9012.000 |  |  |  |  | 20.270
| OXIDANT |  |  |  |  | O2(L) | [23 empty] | 1.0000000 |  |  |  | -12979.000 |  |  |  |  | 90.170
| O/F= |  |  | 11.30000 |  | %FUEL= |  | 8.130081 |  | R,EQ.RATIO= | 0.702361 |  | PHI,EQ.RATIO= | 0.702361
[17 empty] | CHAMBER |  |  | THROAT
| Pinf/P | [11 empty] | 1.0000 |  |  | 1.7336
| P, | BAR | [11 empty] | 202.65 |  |  | 116.90
| T, | K | [12 empty] | 3557.45 |  | 3359.62
| RHO, | KG/CU | M |  |  |  | 1.3284 | 1 | 8.1926 | 0
| H, | KJ/KG | [8 empty] | -736.09 | -1547.96
| U, | KJ/KG | [7 empty] | -2261.66 | -2974.80
| G, | KJ/KG | [7 empty] | -46951.6 | -45193.4
| S, | KJ/(KG)(K) |  |  |  | 12.9912 |  | 12.9912
| M, | (1/n) | [9 empty] | 19.388 |  |  | 19.577
| (dLV/dLP)t | [5 empty] | -1.02087 | -1.01696
| (dLV/dLT)p | [7 empty] | 1.3759 |  |  | 1.3258
| Cp, | KJ/(KG)(K) |  |  |  | 5.6798 |  |  | 5.4006
| GAMMAs | [11 empty] | 1.1390 |  |  | 1.1380
| SON | VEL,M/SEC |  |  |  |  | 1318.2 |  |  | 1274.3
| MACH | NUMBER | [7 empty] | 0.000 |  |  |  | 1.000
| TRANSPORT | PROPERTIES | (GASES | ONLY)
|  |  | CONDUCTIVITY | IN | UNITS | OF | MILLIWATTS/(CM)(K)
| VISC,MILLIPOISE |  |  | 1.1236 |  |  | 1.0763
|  | WITH | EQUILIBRIUM | REACTIONS
| Cp, | KJ/(KG)(K) |  |  |  | 5.6798 |  |  | 5.4006
| CONDUCTIVITY |  |  |  |  | 12.5804 |  | 11.3012
| PRANDTL | NUMBER |  |  |  | 0.5073 |  |  | 0.5143
|  | WITH | FROZEN | REACTIONS
| Cp, | KJ/(KG)(K) |  |  |  | 2.6992 |  |  | 2.6773
| CONDUCTIVITY | [5 empty] | 4.1256 |  |  | 3.8990
| PRANDTL | NUMBER |  |  |  | 0.7351 |  |  | 0.7390
| PERFORMANCE | PARAMETERS
| Ae/At | [21 empty] | 1.0000
| CSTAR, | M/SEC | [14 empty] | 1941.2
| CF | [24 empty] | 0.6564
| Ivac, | M/SEC | [15 empty] | 2394.0
| Isp, | M/SEC | [16 empty] | 1274.3
| MOLE | FRACTIONS
| *H | [14 empty] | 0.00788 |  | 0.00590
| HO2 | [13 empty] | 0.00078 |  | 0.00054
| *H2 | [13 empty] | 0.02783 |  | 0.02256
| H2O | [13 empty] | 0.69936 |  | 0.72072
| H2O2 | [12 empty] | 0.00014 |  | 0.00009
| *O | [14 empty] | 0.01536 |  | 0.01228
| *OH | [13 empty] | 0.10058 |  | 0.08593
| *O2 | [13 empty] | 0.14808 |  | 0.15198
|  | * | THERMODYNAMIC | PROPERTIES | FITTED | TO | 20000.K
| NOTE. | WEIGHT | FRACTION | OF | FUEL | IN | TOTAL | FUELS | AND | OF | OXIDANT | IN | TOTAL | OXIDANTS
| WARNING!! |  | FREEZING | IS | NOT | ALLOWED | AT | A | SUBSONIC | PRESSURE | RATIO | FOR | nfz | GREATER
| THAN | 1. | FROZEN | PERFORMANCE | CALCULATIONS | WERE | OMITTED | (ROCKET)
[14 empty] | THEORETICAL | ROCKET | PERFORMANCE | ASSUMING | EQUILIBRIUM
[11 empty] | COMPOSITION | DURING | EXPANSION | FROM | INFINITE | AREA | COMBUSTOR
| Pin | = |  | 2939.2 | PSIA
| CASE | = | RS25Jacob______
[13 empty] | REACTANT | [19 empty] | WT | FRACTION | [5 empty] | ENERGY | [5 empty] | TEMP
[42 empty] | (SEE | NOTE) |  |  |  |  | KJ/KG-MOL | [5 empty] | K
| FUEL | [7 empty] | H2(L) | [23 empty] | 1.0000000 |  |  |  |  | -9012.000 |  |  |  |  | 20.270
| OXIDANT |  |  |  |  | O2(L) | [23 empty] | 1.0000000 |  |  |  | -12979.000 |  |  |  |  | 90.170
| O/F= |  |  | 11.40000 |  | %FUEL= |  | 8.064516 |  | R,EQ.RATIO= | 0.696200 |  | PHI,EQ.RATIO= | 0.696200
[17 empty] | CHAMBER |  |  | THROAT
| Pinf/P | [11 empty] | 1.0000 |  |  | 1.7338
| P, | BAR | [11 empty] | 202.65 |  |  | 116.88
| T, | K | [12 empty] | 3550.45 |  | 3352.41
| RHO, | KG/CU | M |  |  |  | 1.3360 | 1 | 8.2398 | 0
| H, | KJ/KG | [8 empty] | -733.42 | -1540.75
| U, | KJ/KG | [7 empty] | -2250.27 | -2959.28
| G, | KJ/KG | [7 empty] | -46687.8 | -44931.8
| S, | KJ/(KG)(K) |  |  |  | 12.9432 |  | 12.9432
| M, | (1/n) | [9 empty] | 19.462 |  |  | 19.650
| (dLV/dLP)t | [5 empty] | -1.02048 | -1.01661
| (dLV/dLT)p | [7 empty] | 1.3700 |  |  | 1.3200
| Cp, | KJ/(KG)(K) |  |  |  | 5.6190 |  |  | 5.3396
| GAMMAs | [11 empty] | 1.1392 |  |  | 1.1383
| SON | VEL,M/SEC |  |  |  |  | 1314.6 |  |  | 1270.7
| MACH | NUMBER | [7 empty] | 0.000 |  |  |  | 1.000
| TRANSPORT | PROPERTIES | (GASES | ONLY)
|  |  | CONDUCTIVITY | IN | UNITS | OF | MILLIWATTS/(CM)(K)
| VISC,MILLIPOISE |  |  | 1.1219 |  |  | 1.0745
|  | WITH | EQUILIBRIUM | REACTIONS
| Cp, | KJ/(KG)(K) |  |  |  | 5.6190 |  |  | 5.3396
| CONDUCTIVITY |  |  |  |  | 12.4020 |  | 11.1246
| PRANDTL | NUMBER |  |  |  | 0.5083 |  |  | 0.5158
|  | WITH | FROZEN | REACTIONS
| Cp, | KJ/(KG)(K) |  |  |  | 2.6870 |  |  | 2.6651
| CONDUCTIVITY | [5 empty] | 4.1030 |  |  | 3.8771
| PRANDTL | NUMBER |  |  |  | 0.7347 |  |  | 0.7386
| PERFORMANCE | PARAMETERS
| Ae/At | [21 empty] | 1.0000
| CSTAR, | M/SEC | [14 empty] | 1935.5
| CF | [24 empty] | 0.6565
| Ivac, | M/SEC | [15 empty] | 2387.0
| Isp, | M/SEC | [16 empty] | 1270.7
| MOLE | FRACTIONS
| *H | [14 empty] | 0.00763 |  | 0.00569
| HO2 | [13 empty] | 0.00079 |  | 0.00054
| *H2 | [13 empty] | 0.02693 |  | 0.02178
| H2O | [13 empty] | 0.69727 |  | 0.71845
| H2O2 | [12 empty] | 0.00014 |  | 0.00009
| *O | [14 empty] | 0.01530 |  | 0.01220
| *OH | [13 empty] | 0.10001 |  | 0.08530
| *O2 | [13 empty] | 0.15193 |  | 0.15595
|  | * | THERMODYNAMIC | PROPERTIES | FITTED | TO | 20000.K
| NOTE. | WEIGHT | FRACTION | OF | FUEL | IN | TOTAL | FUELS | AND | OF | OXIDANT | IN | TOTAL | OXIDANTS
| WARNING!! |  | FREEZING | IS | NOT | ALLOWED | AT | A | SUBSONIC | PRESSURE | RATIO | FOR | nfz | GREATER
| THAN | 1. | FROZEN | PERFORMANCE | CALCULATIONS | WERE | OMITTED | (ROCKET)
[14 empty] | THEORETICAL | ROCKET | PERFORMANCE | ASSUMING | EQUILIBRIUM
[11 empty] | COMPOSITION | DURING | EXPANSION | FROM | INFINITE | AREA | COMBUSTOR
| Pin | = |  | 2939.2 | PSIA
| CASE | = | RS25Jacob______
[13 empty] | REACTANT | [19 empty] | WT | FRACTION | [5 empty] | ENERGY | [5 empty] | TEMP
[42 empty] | (SEE | NOTE) |  |  |  |  | KJ/KG-MOL | [5 empty] | K
| FUEL | [7 empty] | H2(L) | [23 empty] | 1.0000000 |  |  |  |  | -9012.000 |  |  |  |  | 20.270
| OXIDANT |  |  |  |  | O2(L) | [23 empty] | 1.0000000 |  |  |  | -12979.000 |  |  |  |  | 90.170
| O/F= |  |  | 11.50000 |  | %FUEL= |  | 8.000000 |  | R,EQ.RATIO= | 0.690146 |  | PHI,EQ.RATIO= | 0.690146
[17 empty] | CHAMBER |  |  | THROAT
| Pinf/P | [11 empty] | 1.0000 |  |  | 1.7339
| P, | BAR | [11 empty] | 202.65 |  |  | 116.87
| T, | K | [12 empty] | 3543.45 |  | 3345.19
| RHO, | KG/CU | M |  |  |  | 1.3436 | 1 | 8.2869 | 0
| H, | KJ/KG | [8 empty] | -730.80 | -1533.66
| U, | KJ/KG | [7 empty] | -2239.05 | -2943.99
| G, | KJ/KG | [7 empty] | -46427.0 | -44673.1
| S, | KJ/(KG)(K) |  |  |  | 12.8960 |  | 12.8960
| M, | (1/n) | [9 empty] | 19.534 |  |  | 19.721
| (dLV/dLP)t | [5 empty] | -1.02010 | -1.01626
| (dLV/dLT)p | [7 empty] | 1.3642 |  |  | 1.3143
| Cp, | KJ/(KG)(K) |  |  |  | 5.5595 |  |  | 5.2800
| GAMMAs | [11 empty] | 1.1394 |  |  | 1.1385
| SON | VEL,M/SEC |  |  |  |  | 1310.9 |  |  | 1267.2
| MACH | NUMBER | [7 empty] | 0.000 |  |  |  | 1.000
| TRANSPORT | PROPERTIES | (GASES | ONLY)
|  |  | CONDUCTIVITY | IN | UNITS | OF | MILLIWATTS/(CM)(K)
| VISC,MILLIPOISE |  |  | 1.1203 |  |  | 1.0728
|  | WITH | EQUILIBRIUM | REACTIONS
| Cp, | KJ/(KG)(K) |  |  |  | 5.5595 |  |  | 5.2800
| CONDUCTIVITY |  |  |  |  | 12.2265 |  | 10.9515
| PRANDTL | NUMBER |  |  |  | 0.5094 |  |  | 0.5172
|  | WITH | FROZEN | REACTIONS
| Cp, | KJ/(KG)(K) |  |  |  | 2.6749 |  |  | 2.6531
| CONDUCTIVITY | [5 empty] | 4.0808 |  |  | 3.8556
| PRANDTL | NUMBER |  |  |  | 0.7344 |  |  | 0.7382
| PERFORMANCE | PARAMETERS
| Ae/At | [21 empty] | 1.0000
| CSTAR, | M/SEC | [14 empty] | 1929.8
| CF | [24 empty] | 0.6566
| Ivac, | M/SEC | [15 empty] | 2380.1
| Isp, | M/SEC | [16 empty] | 1267.2
| MOLE | FRACTIONS
| *H | [14 empty] | 0.00739 |  | 0.00550
| HO2 | [13 empty] | 0.00080 |  | 0.00055
| *H2 | [13 empty] | 0.02607 |  | 0.02103
| H2O | [13 empty] | 0.69518 |  | 0.71618
| H2O2 | [12 empty] | 0.00014 |  | 0.00009
| *O | [14 empty] | 0.01522 |  | 0.01211
| *OH | [13 empty] | 0.09942 |  | 0.08465
| *O2 | [13 empty] | 0.15577 |  | 0.15990
|  | * | THERMODYNAMIC | PROPERTIES | FITTED | TO | 20000.K
| NOTE. | WEIGHT | FRACTION | OF | FUEL | IN | TOTAL | FUELS | AND | OF | OXIDANT | IN | TOTAL | OXIDANTS
| WARNING!! |  | FREEZING | IS | NOT | ALLOWED | AT | A | SUBSONIC | PRESSURE | RATIO | FOR | nfz | GREATER
| THAN | 1. | FROZEN | PERFORMANCE | CALCULATIONS | WERE | OMITTED | (ROCKET)
[14 empty] | THEORETICAL | ROCKET | PERFORMANCE | ASSUMING | EQUILIBRIUM
[11 empty] | COMPOSITION | DURING | EXPANSION | FROM | INFINITE | AREA | COMBUSTOR
| Pin | = |  | 2939.2 | PSIA
| CASE | = | RS25Jacob______
[13 empty] | REACTANT | [19 empty] | WT | FRACTION | [5 empty] | ENERGY | [5 empty] | TEMP
[42 empty] | (SEE | NOTE) |  |  |  |  | KJ/KG-MOL | [5 empty] | K
| FUEL | [7 empty] | H2(L) | [23 empty] | 1.0000000 |  |  |  |  | -9012.000 |  |  |  |  | 20.270
| OXIDANT |  |  |  |  | O2(L) | [23 empty] | 1.0000000 |  |  |  | -12979.000 |  |  |  |  | 90.170
| O/F= |  |  | 11.50000 |  | %FUEL= |  | 8.000000 |  | R,EQ.RATIO= | 0.690146 |  | PHI,EQ.RATIO= | 0.690146
[17 empty] | CHAMBER |  |  | THROAT
| Pinf/P | [11 empty] | 1.0000 |  |  | 1.7339
| P, | BAR | [11 empty] | 202.65 |  |  | 116.87
| T, | K | [12 empty] | 3543.45 |  | 3345.19
| RHO, | KG/CU | M |  |  |  | 1.3436 | 1 | 8.2869 | 0
| H, | KJ/KG | [8 empty] | -730.80 | -1533.66
| U, | KJ/KG | [7 empty] | -2239.05 | -2943.99
| G, | KJ/KG | [7 empty] | -46427.0 | -44673.1
| S, | KJ/(KG)(K) |  |  |  | 12.8960 |  | 12.8960
| M, | (1/n) | [9 empty] | 19.534 |  |  | 19.721
| (dLV/dLP)t | [5 empty] | -1.02010 | -1.01626
| (dLV/dLT)p | [7 empty] | 1.3642 |  |  | 1.3143
| Cp, | KJ/(KG)(K) |  |  |  | 5.5595 |  |  | 5.2800
| GAMMAs | [11 empty] | 1.1394 |  |  | 1.1385
| SON | VEL,M/SEC |  |  |  |  | 1310.9 |  |  | 1267.2
| MACH | NUMBER | [7 empty] | 0.000 |  |  |  | 1.000
| TRANSPORT | PROPERTIES | (GASES | ONLY)
|  |  | CONDUCTIVITY | IN | UNITS | OF | MILLIWATTS/(CM)(K)
| VISC,MILLIPOISE |  |  | 1.1203 |  |  | 1.0728
|  | WITH | EQUILIBRIUM | REACTIONS
| Cp, | KJ/(KG)(K) |  |  |  | 5.5595 |  |  | 5.2800
| CONDUCTIVITY |  |  |  |  | 12.2265 |  | 10.9515
| PRANDTL | NUMBER |  |  |  | 0.5094 |  |  | 0.5172
|  | WITH | FROZEN | REACTIONS
| Cp, | KJ/(KG)(K) |  |  |  | 2.6749 |  |  | 2.6531
| CONDUCTIVITY | [5 empty] | 4.0808 |  |  | 3.8556
| PRANDTL | NUMBER |  |  |  | 0.7344 |  |  | 0.7382
| PERFORMANCE | PARAMETERS
| Ae/At | [21 empty] | 1.0000
| CSTAR, | M/SEC | [14 empty] | 1929.8
| CF | [24 empty] | 0.6566
| Ivac, | M/SEC | [15 empty] | 2380.1
| Isp, | M/SEC | [16 empty] | 1267.2
| MOLE | FRACTIONS
| *H | [14 empty] | 0.00739 |  | 0.00550
| HO2 | [13 empty] | 0.00080 |  | 0.00055
| *H2 | [13 empty] | 0.02607 |  | 0.02103
| H2O | [13 empty] | 0.69518 |  | 0.71618
| H2O2 | [12 empty] | 0.00014 |  | 0.00009
| *O | [14 empty] | 0.01522 |  | 0.01211
| *OH | [13 empty] | 0.09942 |  | 0.08465
| *O2 | [13 empty] | 0.15577 |  | 0.15990
|  | * | THERMODYNAMIC | PROPERTIES | FITTED | TO | 20000.K
| NOTE. | WEIGHT | FRACTION | OF | FUEL | IN | TOTAL | FUELS | AND | OF | OXIDANT | IN | TOTAL | OXIDANTS
| WARNING!! |  | FREEZING | IS | NOT | ALLOWED | AT | A | SUBSONIC | PRESSURE | RATIO | FOR | nfz | GREATER
| THAN | 1. | FROZEN | PERFORMANCE | CALCULATIONS | WERE | OMITTED | (ROCKET)
[14 empty] | THEORETICAL | ROCKET | PERFORMANCE | ASSUMING | EQUILIBRIUM
[11 empty] | COMPOSITION | DURING | EXPANSION | FROM | INFINITE | AREA | COMBUSTOR
| Pin | = |  | 2939.2 | PSIA
| CASE | = | RS25Jacob______
[13 empty] | REACTANT | [19 empty] | WT | FRACTION | [5 empty] | ENERGY | [5 empty] | TEMP
[42 empty] | (SEE | NOTE) |  |  |  |  | KJ/KG-MOL | [5 empty] | K
| FUEL | [7 empty] | H2(L) | [23 empty] | 1.0000000 |  |  |  |  | -9012.000 |  |  |  |  | 20.270
| OXIDANT |  |  |  |  | O2(L) | [23 empty] | 1.0000000 |  |  |  | -12979.000 |  |  |  |  | 90.170
| O/F= |  |  | 11.60000 |  | %FUEL= |  | 7.936508 |  | R,EQ.RATIO= | 0.684197 |  | PHI,EQ.RATIO= | 0.684197
[17 empty] | CHAMBER |  |  | THROAT
| Pinf/P | [11 empty] | 1.0000 |  |  | 1.7341
| P, | BAR | [11 empty] | 202.65 |  |  | 116.86
| T, | K | [12 empty] | 3536.43 |  | 3337.96
| RHO, | KG/CU | M |  |  |  | 1.3512 | 1 | 8.3339 | 0
| H, | KJ/KG | [8 empty] | -728.22 | -1526.66
| U, | KJ/KG | [7 empty] | -2227.99 | -2928.91
| G, | KJ/KG | [7 empty] | -46169.3 | -44417.5
| S, | KJ/(KG)(K) |  |  |  | 12.8494 |  | 12.8494
| M, | (1/n) | [9 empty] | 19.605 |  |  | 19.792
| (dLV/dLP)t | [5 empty] | -1.01973 | -1.01593
| (dLV/dLT)p | [7 empty] | 1.3584 |  |  | 1.3088
| Cp, | KJ/(KG)(K) |  |  |  | 5.5013 |  |  | 5.2218
| GAMMAs | [11 empty] | 1.1396 |  |  | 1.1388
| SON | VEL,M/SEC |  |  |  |  | 1307.4 |  |  | 1263.7
| MACH | NUMBER | [7 empty] | 0.000 |  |  |  | 1.000
| TRANSPORT | PROPERTIES | (GASES | ONLY)
|  |  | CONDUCTIVITY | IN | UNITS | OF | MILLIWATTS/(CM)(K)
| VISC,MILLIPOISE |  |  | 1.1187 |  |  | 1.0711
|  | WITH | EQUILIBRIUM | REACTIONS
| Cp, | KJ/(KG)(K) |  |  |  | 5.5013 |  |  | 5.2218
| CONDUCTIVITY |  |  |  |  | 12.0540 |  | 10.7818
| PRANDTL | NUMBER |  |  |  | 0.5105 |  |  | 0.5188
|  | WITH | FROZEN | REACTIONS
| Cp, | KJ/(KG)(K) |  |  |  | 2.6631 |  |  | 2.6412
| CONDUCTIVITY | [5 empty] | 4.0588 |  |  | 3.8342
| PRANDTL | NUMBER |  |  |  | 0.7340 |  |  | 0.7378
| PERFORMANCE | PARAMETERS
| Ae/At | [21 empty] | 1.0000
| CSTAR, | M/SEC | [14 empty] | 1924.3
| CF | [24 empty] | 0.6567
| Ivac, | M/SEC | [15 empty] | 2373.3
| Isp, | M/SEC | [16 empty] | 1263.7
| MOLE | FRACTIONS
| *H | [14 empty] | 0.00716 |  | 0.00531
| HO2 | [13 empty] | 0.00080 |  | 0.00055
| *H2 | [13 empty] | 0.02525 |  | 0.02030
| H2O | [13 empty] | 0.69309 |  | 0.71390
| H2O2 | [12 empty] | 0.00014 |  | 0.00009
| *O | [14 empty] | 0.01515 |  | 0.01202
| *OH | [13 empty] | 0.09881 |  | 0.08399
| *O2 | [13 empty] | 0.15960 |  | 0.16384
|  | * | THERMODYNAMIC | PROPERTIES | FITTED | TO | 20000.K
| NOTE. | WEIGHT | FRACTION | OF | FUEL | IN | TOTAL | FUELS | AND | OF | OXIDANT | IN | TOTAL | OXIDANTS
| WARNING!! |  | FREEZING | IS | NOT | ALLOWED | AT | A | SUBSONIC | PRESSURE | RATIO | FOR | nfz | GREATER
| THAN | 1. | FROZEN | PERFORMANCE | CALCULATIONS | WERE | OMITTED | (ROCKET)
[14 empty] | THEORETICAL | ROCKET | PERFORMANCE | ASSUMING | EQUILIBRIUM
[11 empty] | COMPOSITION | DURING | EXPANSION | FROM | INFINITE | AREA | COMBUSTOR
| Pin | = |  | 2939.2 | PSIA
| CASE | = | RS25Jacob______
[13 empty] | REACTANT | [19 empty] | WT | FRACTION | [5 empty] | ENERGY | [5 empty] | TEMP
[42 empty] | (SEE | NOTE) |  |  |  |  | KJ/KG-MOL | [5 empty] | K
| FUEL | [7 empty] | H2(L) | [23 empty] | 1.0000000 |  |  |  |  | -9012.000 |  |  |  |  | 20.270
| OXIDANT |  |  |  |  | O2(L) | [23 empty] | 1.0000000 |  |  |  | -12979.000 |  |  |  |  | 90.170
| O/F= |  |  | 11.70000 |  | %FUEL= |  | 7.874016 |  | R,EQ.RATIO= | 0.678349 |  | PHI,EQ.RATIO= | 0.678349
[17 empty] | CHAMBER |  |  | THROAT
| Pinf/P | [11 empty] | 1.0000 |  |  | 1.7343
| P, | BAR | [11 empty] | 202.65 |  |  | 116.85
| T, | K | [12 empty] | 3529.41 |  | 3330.73
| RHO, | KG/CU | M |  |  |  | 1.3588 | 1 | 8.3807 | 0
| H, | KJ/KG | [8 empty] | -725.68 | -1519.77
| U, | KJ/KG | [7 empty] | -2217.09 | -2914.05
| G, | KJ/KG | [7 empty] | -45914.4 | -44164.7
| S, | KJ/(KG)(K) |  |  |  | 12.8035 |  | 12.8035
| M, | (1/n) | [9 empty] | 19.676 |  |  | 19.862
| (dLV/dLP)t | [5 empty] | -1.01937 | -1.01560
| (dLV/dLT)p | [7 empty] | 1.3528 |  |  | 1.3034
| Cp, | KJ/(KG)(K) |  |  |  | 5.4444 |  |  | 5.1649
| GAMMAs | [11 empty] | 1.1398 |  |  | 1.1391
| SON | VEL,M/SEC |  |  |  |  | 1303.8 |  |  | 1260.2
| MACH | NUMBER | [7 empty] | 0.000 |  |  |  | 1.000
| TRANSPORT | PROPERTIES | (GASES | ONLY)
|  |  | CONDUCTIVITY | IN | UNITS | OF | MILLIWATTS/(CM)(K)
| VISC,MILLIPOISE |  |  | 1.1170 |  |  | 1.0694
|  | WITH | EQUILIBRIUM | REACTIONS
| Cp, | KJ/(KG)(K) |  |  |  | 5.4444 |  |  | 5.1649
| CONDUCTIVITY |  |  |  |  | 11.8846 |  | 10.6156
| PRANDTL | NUMBER |  |  |  | 0.5117 |  |  | 0.5203
|  | WITH | FROZEN | REACTIONS
| Cp, | KJ/(KG)(K) |  |  |  | 2.6514 |  |  | 2.6295
| CONDUCTIVITY | [5 empty] | 4.0370 |  |  | 3.8131
| PRANDTL | NUMBER |  |  |  | 0.7336 |  |  | 0.7375
| PERFORMANCE | PARAMETERS
| Ae/At | [21 empty] | 1.0000
| CSTAR, | M/SEC | [14 empty] | 1918.7
| CF | [24 empty] | 0.6568
| Ivac, | M/SEC | [15 empty] | 2366.6
| Isp, | M/SEC | [16 empty] | 1260.2
| MOLE | FRACTIONS
| *H | [14 empty] | 0.00694 |  | 0.00512
| HO2 | [13 empty] | 0.00081 |  | 0.00055
| *H2 | [13 empty] | 0.02446 |  | 0.01961
| H2O | [13 empty] | 0.69099 |  | 0.71163
| H2O2 | [12 empty] | 0.00014 |  | 0.00009
| *O | [14 empty] | 0.01506 |  | 0.01192
| *OH | [13 empty] | 0.09819 |  | 0.08331
| *O2 | [13 empty] | 0.16342 |  | 0.16777
|  | * | THERMODYNAMIC | PROPERTIES | FITTED | TO | 20000.K
| NOTE. | WEIGHT | FRACTION | OF | FUEL | IN | TOTAL | FUELS | AND | OF | OXIDANT | IN | TOTAL | OXIDANTS
| WARNING!! |  | FREEZING | IS | NOT | ALLOWED | AT | A | SUBSONIC | PRESSURE | RATIO | FOR | nfz | GREATER
| THAN | 1. | FROZEN | PERFORMANCE | CALCULATIONS | WERE | OMITTED | (ROCKET)
[14 empty] | THEORETICAL | ROCKET | PERFORMANCE | ASSUMING | EQUILIBRIUM
[11 empty] | COMPOSITION | DURING | EXPANSION | FROM | INFINITE | AREA | COMBUSTOR
| Pin | = |  | 2939.2 | PSIA
| CASE | = | RS25Jacob______
[13 empty] | REACTANT | [19 empty] | WT | FRACTION | [5 empty] | ENERGY | [5 empty] | TEMP
[42 empty] | (SEE | NOTE) |  |  |  |  | KJ/KG-MOL | [5 empty] | K
| FUEL | [7 empty] | H2(L) | [23 empty] | 1.0000000 |  |  |  |  | -9012.000 |  |  |  |  | 20.270
| OXIDANT |  |  |  |  | O2(L) | [23 empty] | 1.0000000 |  |  |  | -12979.000 |  |  |  |  | 90.170
| O/F= |  |  | 11.80000 |  | %FUEL= |  | 7.812500 |  | R,EQ.RATIO= | 0.672600 |  | PHI,EQ.RATIO= | 0.672600
[17 empty] | CHAMBER |  |  | THROAT
| Pinf/P | [11 empty] | 1.0000 |  |  | 1.7344
| P, | BAR | [11 empty] | 202.65 |  |  | 116.84
| T, | K | [12 empty] | 3522.38 |  | 3323.49
| RHO, | KG/CU | M |  |  |  | 1.3663 | 1 | 8.4274 | 0
| H, | KJ/KG | [8 empty] | -723.18 | -1512.98
| U, | KJ/KG | [7 empty] | -2206.35 | -2899.39
| G, | KJ/KG | [7 empty] | -45662.6 | -43914.9
| S, | KJ/(KG)(K) |  |  |  | 12.7582 |  | 12.7582
| M, | (1/n) | [9 empty] | 19.746 |  |  | 19.931
| (dLV/dLP)t | [5 empty] | -1.01901 | -1.01527
| (dLV/dLT)p | [7 empty] | 1.3474 |  |  | 1.2981
| Cp, | KJ/(KG)(K) |  |  |  | 5.3888 |  |  | 5.1093
| GAMMAs | [11 empty] | 1.1400 |  |  | 1.1393
| SON | VEL,M/SEC |  |  |  |  | 1300.3 |  |  | 1256.8
| MACH | NUMBER | [7 empty] | 0.000 |  |  |  | 1.000
| TRANSPORT | PROPERTIES | (GASES | ONLY)
|  |  | CONDUCTIVITY | IN | UNITS | OF | MILLIWATTS/(CM)(K)
| VISC,MILLIPOISE |  |  | 1.1154 |  |  | 1.0677
|  | WITH | EQUILIBRIUM | REACTIONS
| Cp, | KJ/(KG)(K) |  |  |  | 5.3888 |  |  | 5.1093
| CONDUCTIVITY |  |  |  |  | 11.7182 |  | 10.4527
| PRANDTL | NUMBER |  |  |  | 0.5129 |  |  | 0.5219
|  | WITH | FROZEN | REACTIONS
| Cp, | KJ/(KG)(K) |  |  |  | 2.6399 |  |  | 2.6180
| CONDUCTIVITY | [5 empty] | 4.0155 |  |  | 3.7923
| PRANDTL | NUMBER |  |  |  | 0.7333 |  |  | 0.7371
| PERFORMANCE | PARAMETERS
| Ae/At | [21 empty] | 1.0000
| CSTAR, | M/SEC | [14 empty] | 1913.3
| CF | [24 empty] | 0.6569
| Ivac, | M/SEC | [15 empty] | 2359.9
| Isp, | M/SEC | [16 empty] | 1256.8
| MOLE | FRACTIONS
| *H | [14 empty] | 0.00673 |  | 0.00494
| HO2 | [13 empty] | 0.00081 |  | 0.00056
| *H2 | [13 empty] | 0.02369 |  | 0.01895
| H2O | [13 empty] | 0.68889 |  | 0.70935
| H2O2 | [12 empty] | 0.00014 |  | 0.00009
| *O | [14 empty] | 0.01497 |  | 0.01182
| *OH | [13 empty] | 0.09754 |  | 0.08262
| *O2 | [13 empty] | 0.16722 |  | 0.17168
|  | * | THERMODYNAMIC | PROPERTIES | FITTED | TO | 20000.K
| NOTE. | WEIGHT | FRACTION | OF | FUEL | IN | TOTAL | FUELS | AND | OF | OXIDANT | IN | TOTAL | OXIDANTS
| WARNING!! |  | FREEZING | IS | NOT | ALLOWED | AT | A | SUBSONIC | PRESSURE | RATIO | FOR | nfz | GREATER
| THAN | 1. | FROZEN | PERFORMANCE | CALCULATIONS | WERE | OMITTED | (ROCKET)
[14 empty] | THEORETICAL | ROCKET | PERFORMANCE | ASSUMING | EQUILIBRIUM
[11 empty] | COMPOSITION | DURING | EXPANSION | FROM | INFINITE | AREA | COMBUSTOR
| Pin | = |  | 2939.2 | PSIA
| CASE | = | RS25Jacob______
[13 empty] | REACTANT | [19 empty] | WT | FRACTION | [5 empty] | ENERGY | [5 empty] | TEMP
[42 empty] | (SEE | NOTE) |  |  |  |  | KJ/KG-MOL | [5 empty] | K
| FUEL | [7 empty] | H2(L) | [23 empty] | 1.0000000 |  |  |  |  | -9012.000 |  |  |  |  | 20.270
| OXIDANT |  |  |  |  | O2(L) | [23 empty] | 1.0000000 |  |  |  | -12979.000 |  |  |  |  | 90.170
| O/F= |  |  | 11.90000 |  | %FUEL= |  | 7.751938 |  | R,EQ.RATIO= | 0.666948 |  | PHI,EQ.RATIO= | 0.666948
[17 empty] | CHAMBER |  |  | THROAT
| Pinf/P | [11 empty] | 1.0000 |  |  | 1.7346
| P, | BAR | [11 empty] | 202.65 |  |  | 116.83
| T, | K | [12 empty] | 3515.36 |  | 3316.26
| RHO, | KG/CU | M |  |  |  | 1.3739 | 1 | 8.4740 | 0
| H, | KJ/KG | [8 empty] | -720.72 | -1506.29
| U, | KJ/KG | [7 empty] | -2195.75 | -2884.94
| G, | KJ/KG | [7 empty] | -45413.6 | -43667.9
| S, | KJ/(KG)(K) |  |  |  | 12.7136 |  | 12.7136
| M, | (1/n) | [9 empty] | 19.815 |  |  | 20.000
| (dLV/dLP)t | [5 empty] | -1.01866 | -1.01496
| (dLV/dLT)p | [7 empty] | 1.3420 |  |  | 1.2929
| Cp, | KJ/(KG)(K) |  |  |  | 5.3343 |  |  | 5.0549
| GAMMAs | [11 empty] | 1.1402 |  |  | 1.1396
| SON | VEL,M/SEC |  |  |  |  | 1296.9 |  |  | 1253.5
| MACH | NUMBER | [7 empty] | 0.000 |  |  |  | 1.000
| TRANSPORT | PROPERTIES | (GASES | ONLY)
|  |  | CONDUCTIVITY | IN | UNITS | OF | MILLIWATTS/(CM)(K)
| VISC,MILLIPOISE |  |  | 1.1137 |  |  | 1.0659
|  | WITH | EQUILIBRIUM | REACTIONS
| Cp, | KJ/(KG)(K) |  |  |  | 5.3343 |  |  | 5.0549
| CONDUCTIVITY |  |  |  |  | 11.5548 |  | 10.2933
| PRANDTL | NUMBER |  |  |  | 0.5142 |  |  | 0.5235
|  | WITH | FROZEN | REACTIONS
| Cp, | KJ/(KG)(K) |  |  |  | 2.6286 |  |  | 2.6067
| CONDUCTIVITY | [5 empty] | 3.9943 |  |  | 3.7717
| PRANDTL | NUMBER |  |  |  | 0.7329 |  |  | 0.7367
| PERFORMANCE | PARAMETERS
| Ae/At | [21 empty] | 1.0000
| CSTAR, | M/SEC | [14 empty] | 1907.9
| CF | [24 empty] | 0.6570
| Ivac, | M/SEC | [15 empty] | 2353.3
| Isp, | M/SEC | [16 empty] | 1253.5
| MOLE | FRACTIONS
| *H | [14 empty] | 0.00652 |  | 0.00477
| HO2 | [13 empty] | 0.00082 |  | 0.00056
| *H2 | [13 empty] | 0.02296 |  | 0.01831
| H2O | [13 empty] | 0.68678 |  | 0.70707
| H2O2 | [12 empty] | 0.00014 |  | 0.00009
| *O | [14 empty] | 0.01488 |  | 0.01171
| *OH | [13 empty] | 0.09689 |  | 0.08192
| *O2 | [13 empty] | 0.17102 |  | 0.17558
|  | * | THERMODYNAMIC | PROPERTIES | FITTED | TO | 20000.K
| NOTE. | WEIGHT | FRACTION | OF | FUEL | IN | TOTAL | FUELS | AND | OF | OXIDANT | IN | TOTAL | OXIDANTS
| WARNING!! |  | FREEZING | IS | NOT | ALLOWED | AT | A | SUBSONIC | PRESSURE | RATIO | FOR | nfz | GREATER
| THAN | 1. | FROZEN | PERFORMANCE | CALCULATIONS | WERE | OMITTED | (ROCKET)
[14 empty] | THEORETICAL | ROCKET | PERFORMANCE | ASSUMING | EQUILIBRIUM
[11 empty] | COMPOSITION | DURING | EXPANSION | FROM | INFINITE | AREA | COMBUSTOR
| Pin | = |  | 2939.2 | PSIA
| CASE | = | RS25Jacob______
[13 empty] | REACTANT | [19 empty] | WT | FRACTION | [5 empty] | ENERGY | [5 empty] | TEMP
[42 empty] | (SEE | NOTE) |  |  |  |  | KJ/KG-MOL | [5 empty] | K
| FUEL | [7 empty] | H2(L) | [23 empty] | 1.0000000 |  |  |  |  | -9012.000 |  |  |  |  | 20.270
| OXIDANT |  |  |  |  | O2(L) | [23 empty] | 1.0000000 |  |  |  | -12979.000 |  |  |  |  | 90.170
| O/F= |  |  | 12.00000 |  | %FUEL= |  | 7.692308 |  | R,EQ.RATIO= | 0.661390 |  | PHI,EQ.RATIO= | 0.661390
[17 empty] | CHAMBER |  |  | THROAT
| Pinf/P | [11 empty] | 1.0000 |  |  | 1.7348
| P, | BAR | [11 empty] | 202.65 |  |  | 116.82
| T, | K | [12 empty] | 3508.33 |  | 3309.02
| RHO, | KG/CU | M |  |  |  | 1.3814 | 1 | 8.5205 | 0
| H, | KJ/KG | [8 empty] | -718.29 | -1499.69
| U, | KJ/KG | [7 empty] | -2185.30 | -2870.69
| G, | KJ/KG | [7 empty] | -45167.4 | -43423.7
| S, | KJ/(KG)(K) |  |  |  | 12.6696 |  | 12.6696
| M, | (1/n) | [9 empty] | 19.884 |  |  | 20.068
| (dLV/dLP)t | [5 empty] | -1.01832 | -1.01465
| (dLV/dLT)p | [7 empty] | 1.3367 |  |  | 1.2878
| Cp, | KJ/(KG)(K) |  |  |  | 5.2810 |  |  | 5.0017
| GAMMAs | [11 empty] | 1.1405 |  |  | 1.1399
| SON | VEL,M/SEC |  |  |  |  | 1293.5 |  |  | 1250.1
| MACH | NUMBER | [7 empty] | 0.000 |  |  |  | 1.000
| TRANSPORT | PROPERTIES | (GASES | ONLY)
|  |  | CONDUCTIVITY | IN | UNITS | OF | MILLIWATTS/(CM)(K)
| VISC,MILLIPOISE |  |  | 1.1120 |  |  | 1.0642
|  | WITH | EQUILIBRIUM | REACTIONS
| Cp, | KJ/(KG)(K) |  |  |  | 5.2810 |  |  | 5.0017
| CONDUCTIVITY |  |  |  |  | 11.3943 |  | 10.1371
| PRANDTL | NUMBER |  |  |  | 0.5154 |  |  | 0.5251
|  | WITH | FROZEN | REACTIONS
| Cp, | KJ/(KG)(K) |  |  |  | 2.6175 |  |  | 2.5955
| CONDUCTIVITY | [5 empty] | 3.9733 |  |  | 3.7513
| PRANDTL | NUMBER |  |  |  | 0.7326 |  |  | 0.7363
| PERFORMANCE | PARAMETERS
| Ae/At | [21 empty] | 1.0000
| CSTAR, | M/SEC | [14 empty] | 1902.5
| CF | [24 empty] | 0.6571
| Ivac, | M/SEC | [15 empty] | 2346.8
| Isp, | M/SEC | [16 empty] | 1250.1
| MOLE | FRACTIONS
| *H | [14 empty] | 0.00631 |  | 0.00461
| HO2 | [13 empty] | 0.00082 |  | 0.00056
| *H2 | [13 empty] | 0.02225 |  | 0.01769
| H2O | [13 empty] | 0.68468 |  | 0.70479
| H2O2 | [12 empty] | 0.00014 |  | 0.00009
| *O | [14 empty] | 0.01478 |  | 0.01160
| *OH | [13 empty] | 0.09621 |  | 0.08120
| *O2 | [13 empty] | 0.17480 |  | 0.17945
|  | * | THERMODYNAMIC | PROPERTIES | FITTED | TO | 20000.K
| NOTE. | WEIGHT | FRACTION | OF | FUEL | IN | TOTAL | FUELS | AND | OF | OXIDANT | IN | TOTAL | OXIDANTS
| WARNING!! |  | FREEZING | IS | NOT | ALLOWED | AT | A | SUBSONIC | PRESSURE | RATIO | FOR | nfz | GREATER
| THAN | 1. | FROZEN | PERFORMANCE | CALCULATIONS | WERE | OMITTED | (ROCKET)
[14 empty] | THEORETICAL | ROCKET | PERFORMANCE | ASSUMING | EQUILIBRIUM
[11 empty] | COMPOSITION | DURING | EXPANSION | FROM | INFINITE | AREA | COMBUSTOR
| Pin | = |  | 2939.2 | PSIA
| CASE | = | RS25Jacob______
[13 empty] | REACTANT | [19 empty] | WT | FRACTION | [5 empty] | ENERGY | [5 empty] | TEMP
[42 empty] | (SEE | NOTE) |  |  |  |  | KJ/KG-MOL | [5 empty] | K
| FUEL | [7 empty] | H2(L) | [23 empty] | 1.0000000 |  |  |  |  | -9012.000 |  |  |  |  | 20.270
| OXIDANT |  |  |  |  | O2(L) | [23 empty] | 1.0000000 |  |  |  | -12979.000 |  |  |  |  | 90.170
| O/F= |  |  | 12.10000 |  | %FUEL= |  | 7.633588 |  | R,EQ.RATIO= | 0.655924 |  | PHI,EQ.RATIO= | 0.655924
[17 empty] | CHAMBER |  |  | THROAT
| Pinf/P | [11 empty] | 1.0000 |  |  | 1.7350
| P, | BAR | [11 empty] | 202.65 |  |  | 116.80
| T, | K | [12 empty] | 3501.30 |  | 3301.78
| RHO, | KG/CU | M |  |  |  | 1.3889 | 1 | 8.5668 | 0
| H, | KJ/KG | [8 empty] | -715.91 | -1493.19
| U, | KJ/KG | [7 empty] | -2175.00 | -2856.63
| G, | KJ/KG | [7 empty] | -44924.1 | -43182.2
| S, | KJ/(KG)(K) |  |  |  | 12.6262 |  | 12.6262
| M, | (1/n) | [9 empty] | 19.952 |  |  | 20.135
| (dLV/dLP)t | [5 empty] | -1.01799 | -1.01436
| (dLV/dLT)p | [7 empty] | 1.3316 |  |  | 1.2829
| Cp, | KJ/(KG)(K) |  |  |  | 5.2288 |  |  | 4.9496
| GAMMAs | [11 empty] | 1.1407 |  |  | 1.1402
| SON | VEL,M/SEC |  |  |  |  | 1290.1 |  |  | 1246.8
| MACH | NUMBER | [7 empty] | 0.000 |  |  |  | 1.000
| TRANSPORT | PROPERTIES | (GASES | ONLY)
|  |  | CONDUCTIVITY | IN | UNITS | OF | MILLIWATTS/(CM)(K)
| VISC,MILLIPOISE |  |  | 1.1104 |  |  | 1.0625
|  | WITH | EQUILIBRIUM | REACTIONS
| Cp, | KJ/(KG)(K) |  |  |  | 5.2288 |  |  | 4.9496
| CONDUCTIVITY |  |  |  |  | 11.2369 |  |  | 9.9842
| PRANDTL | NUMBER |  |  |  | 0.5167 |  |  | 0.5267
|  | WITH | FROZEN | REACTIONS
| Cp, | KJ/(KG)(K) |  |  |  | 2.6065 |  |  | 2.5845
| CONDUCTIVITY | [5 empty] | 3.9526 |  |  | 3.7311
| PRANDTL | NUMBER |  |  |  | 0.7322 |  |  | 0.7360
| PERFORMANCE | PARAMETERS
| Ae/At | [21 empty] | 1.0000
| CSTAR, | M/SEC | [14 empty] | 1897.2
| CF | [24 empty] | 0.6572
| Ivac, | M/SEC | [15 empty] | 2340.4
| Isp, | M/SEC | [16 empty] | 1246.8
| MOLE | FRACTIONS
| *H | [14 empty] | 0.00612 |  | 0.00445
| HO2 | [13 empty] | 0.00083 |  | 0.00056
| *H2 | [13 empty] | 0.02157 |  | 0.01710
| H2O | [13 empty] | 0.68257 |  | 0.70252
| H2O2 | [12 empty] | 0.00014 |  | 0.00009
| *O | [14 empty] | 0.01467 |  | 0.01149
| *OH | [13 empty] | 0.09553 |  | 0.08048
| *O2 | [13 empty] | 0.17856 |  | 0.18331
|  | * | THERMODYNAMIC | PROPERTIES | FITTED | TO | 20000.K
| NOTE. | WEIGHT | FRACTION | OF | FUEL | IN | TOTAL | FUELS | AND | OF | OXIDANT | IN | TOTAL | OXIDANTS
| WARNING!! |  | FREEZING | IS | NOT | ALLOWED | AT | A | SUBSONIC | PRESSURE | RATIO | FOR | nfz | GREATER
| THAN | 1. | FROZEN | PERFORMANCE | CALCULATIONS | WERE | OMITTED | (ROCKET)
[14 empty] | THEORETICAL | ROCKET | PERFORMANCE | ASSUMING | EQUILIBRIUM
[11 empty] | COMPOSITION | DURING | EXPANSION | FROM | INFINITE | AREA | COMBUSTOR
| Pin | = |  | 2939.2 | PSIA
| CASE | = | RS25Jacob______
[13 empty] | REACTANT | [19 empty] | WT | FRACTION | [5 empty] | ENERGY | [5 empty] | TEMP
[42 empty] | (SEE | NOTE) |  |  |  |  | KJ/KG-MOL | [5 empty] | K
| FUEL | [7 empty] | H2(L) | [23 empty] | 1.0000000 |  |  |  |  | -9012.000 |  |  |  |  | 20.270
| OXIDANT |  |  |  |  | O2(L) | [23 empty] | 1.0000000 |  |  |  | -12979.000 |  |  |  |  | 90.170
| O/F= |  |  | 12.20000 |  | %FUEL= |  | 7.575758 |  | R,EQ.RATIO= | 0.650548 |  | PHI,EQ.RATIO= | 0.650548
[17 empty] | CHAMBER |  |  | THROAT
| Pinf/P | [11 empty] | 1.0000 |  |  | 1.7352
| P, | BAR | [11 empty] | 202.65 |  |  | 116.79
| T, | K | [12 empty] | 3494.28 |  | 3294.55
| RHO, | KG/CU | M |  |  |  | 1.3963 | 1 | 8.6130 | 0
| H, | KJ/KG | [8 empty] | -713.56 | -1486.78
| U, | KJ/KG | [7 empty] | -2164.84 | -2842.76
| G, | KJ/KG | [7 empty] | -44683.5 | -42943.5
| S, | KJ/(KG)(K) |  |  |  | 12.5834 |  | 12.5834
| M, | (1/n) | [9 empty] | 20.019 |  |  | 20.201
| (dLV/dLP)t | [5 empty] | -1.01767 | -1.01406
| (dLV/dLT)p | [7 empty] | 1.3265 |  |  | 1.2780
| Cp, | KJ/(KG)(K) |  |  |  | 5.1777 |  |  | 4.8986
| GAMMAs | [11 empty] | 1.1409 |  |  | 1.1405
| SON | VEL,M/SEC |  |  |  |  | 1286.8 |  |  | 1243.6
| MACH | NUMBER | [7 empty] | 0.000 |  |  |  | 1.000
| TRANSPORT | PROPERTIES | (GASES | ONLY)
|  |  | CONDUCTIVITY | IN | UNITS | OF | MILLIWATTS/(CM)(K)
| VISC,MILLIPOISE |  |  | 1.1087 |  |  | 1.0607
|  | WITH | EQUILIBRIUM | REACTIONS
| Cp, | KJ/(KG)(K) |  |  |  | 5.1777 |  |  | 4.8986
| CONDUCTIVITY |  |  |  |  | 11.0824 |  |  | 9.8345
| PRANDTL | NUMBER |  |  |  | 0.5180 |  |  | 0.5283
|  | WITH | FROZEN | REACTIONS
| Cp, | KJ/(KG)(K) |  |  |  | 2.5957 |  |  | 2.5737
| CONDUCTIVITY | [5 empty] | 3.9321 |  |  | 3.7112
| PRANDTL | NUMBER |  |  |  | 0.7319 |  |  | 0.7356
| PERFORMANCE | PARAMETERS
| Ae/At | [21 empty] | 1.0000
| CSTAR, | M/SEC | [14 empty] | 1892.0
| CF | [24 empty] | 0.6573
| Ivac, | M/SEC | [15 empty] | 2334.0
| Isp, | M/SEC | [16 empty] | 1243.6
| MOLE | FRACTIONS
| *H | [14 empty] | 0.00593 |  | 0.00429
| HO2 | [13 empty] | 0.00083 |  | 0.00056
| *H2 | [13 empty] | 0.02092 |  | 0.01654
| H2O | [13 empty] | 0.68047 |  | 0.70025
| H2O2 | [12 empty] | 0.00014 |  | 0.00009
| *O | [14 empty] | 0.01457 |  | 0.01137
| *OH | [13 empty] | 0.09483 |  | 0.07975
| *O2 | [13 empty] | 0.18231 |  | 0.18715
|  | * | THERMODYNAMIC | PROPERTIES | FITTED | TO | 20000.K
| NOTE. | WEIGHT | FRACTION | OF | FUEL | IN | TOTAL | FUELS | AND | OF | OXIDANT | IN | TOTAL | OXIDANTS
| WARNING!! |  | FREEZING | IS | NOT | ALLOWED | AT | A | SUBSONIC | PRESSURE | RATIO | FOR | nfz | GREATER
| THAN | 1. | FROZEN | PERFORMANCE | CALCULATIONS | WERE | OMITTED | (ROCKET)
[14 empty] | THEORETICAL | ROCKET | PERFORMANCE | ASSUMING | EQUILIBRIUM
[11 empty] | COMPOSITION | DURING | EXPANSION | FROM | INFINITE | AREA | COMBUSTOR
| Pin | = |  | 2939.2 | PSIA
| CASE | = | RS25Jacob______
[13 empty] | REACTANT | [19 empty] | WT | FRACTION | [5 empty] | ENERGY | [5 empty] | TEMP
[42 empty] | (SEE | NOTE) |  |  |  |  | KJ/KG-MOL | [5 empty] | K
| FUEL | [7 empty] | H2(L) | [23 empty] | 1.0000000 |  |  |  |  | -9012.000 |  |  |  |  | 20.270
| OXIDANT |  |  |  |  | O2(L) | [23 empty] | 1.0000000 |  |  |  | -12979.000 |  |  |  |  | 90.170
| O/F= |  |  | 12.30000 |  | %FUEL= |  | 7.518797 |  | R,EQ.RATIO= | 0.645259 |  | PHI,EQ.RATIO= | 0.645259
[17 empty] | CHAMBER |  |  | THROAT
| Pinf/P | [11 empty] | 1.0000 |  |  | 1.7353
| P, | BAR | [11 empty] | 202.65 |  |  | 116.78
| T, | K | [12 empty] | 3487.26 |  | 3287.32
| RHO, | KG/CU | M |  |  |  | 1.4038 | 1 | 8.6591 | 0
| H, | KJ/KG | [8 empty] | -711.24 | -1480.46
| U, | KJ/KG | [7 empty] | -2154.82 | -2829.08
| G, | KJ/KG | [7 empty] | -44445.7 | -42707.5
| S, | KJ/(KG)(K) |  |  |  | 12.5412 |  | 12.5412
| M, | (1/n) | [9 empty] | 20.085 |  |  | 20.267
| (dLV/dLP)t | [5 empty] | -1.01735 | -1.01378
| (dLV/dLT)p | [7 empty] | 1.3215 |  |  | 1.2732
| Cp, | KJ/(KG)(K) |  |  |  | 5.1276 |  |  | 4.8486
| GAMMAs | [11 empty] | 1.1411 |  |  | 1.1408
| SON | VEL,M/SEC |  |  |  |  | 1283.5 |  |  | 1240.3
| MACH | NUMBER | [7 empty] | 0.000 |  |  |  | 1.000
| TRANSPORT | PROPERTIES | (GASES | ONLY)
|  |  | CONDUCTIVITY | IN | UNITS | OF | MILLIWATTS/(CM)(K)
| VISC,MILLIPOISE |  |  | 1.1070 |  |  | 1.0590
|  | WITH | EQUILIBRIUM | REACTIONS
| Cp, | KJ/(KG)(K) |  |  |  | 5.1276 |  |  | 4.8486
| CONDUCTIVITY |  |  |  |  | 10.9308 |  |  | 9.6880
| PRANDTL | NUMBER |  |  |  | 0.5193 |  |  | 0.5300
|  | WITH | FROZEN | REACTIONS
| Cp, | KJ/(KG)(K) |  |  |  | 2.5850 |  |  | 2.5630
| CONDUCTIVITY | [5 empty] | 3.9118 |  |  | 3.6915
| PRANDTL | NUMBER |  |  |  | 0.7316 |  |  | 0.7353
| PERFORMANCE | PARAMETERS
| Ae/At | [21 empty] | 1.0000
| CSTAR, | M/SEC | [14 empty] | 1886.8
| CF | [24 empty] | 0.6574
| Ivac, | M/SEC | [15 empty] | 2327.6
| Isp, | M/SEC | [16 empty] | 1240.3
| MOLE | FRACTIONS
| *H | [14 empty] | 0.00575 |  | 0.00414
| HO2 | [13 empty] | 0.00083 |  | 0.00057
| *H2 | [13 empty] | 0.02028 |  | 0.01599
| H2O | [13 empty] | 0.67837 |  | 0.69798
| H2O2 | [12 empty] | 0.00014 |  | 0.00009
| *O | [14 empty] | 0.01446 |  | 0.01125
| *OH | [13 empty] | 0.09413 |  | 0.07901
| *O2 | [13 empty] | 0.18605 |  | 0.19097
|  | * | THERMODYNAMIC | PROPERTIES | FITTED | TO | 20000.K
| NOTE. | WEIGHT | FRACTION | OF | FUEL | IN | TOTAL | FUELS | AND | OF | OXIDANT | IN | TOTAL | OXIDANTS
| WARNING!! |  | FREEZING | IS | NOT | ALLOWED | AT | A | SUBSONIC | PRESSURE | RATIO | FOR | nfz | GREATER
| THAN | 1. | FROZEN | PERFORMANCE | CALCULATIONS | WERE | OMITTED | (ROCKET)
[14 empty] | THEORETICAL | ROCKET | PERFORMANCE | ASSUMING | EQUILIBRIUM
[11 empty] | COMPOSITION | DURING | EXPANSION | FROM | INFINITE | AREA | COMBUSTOR
| Pin | = |  | 2939.2 | PSIA
| CASE | = | RS25Jacob______
[13 empty] | REACTANT | [19 empty] | WT | FRACTION | [5 empty] | ENERGY | [5 empty] | TEMP
[42 empty] | (SEE | NOTE) |  |  |  |  | KJ/KG-MOL | [5 empty] | K
| FUEL | [7 empty] | H2(L) | [23 empty] | 1.0000000 |  |  |  |  | -9012.000 |  |  |  |  | 20.270
| OXIDANT |  |  |  |  | O2(L) | [23 empty] | 1.0000000 |  |  |  | -12979.000 |  |  |  |  | 90.170
| O/F= |  |  | 12.40000 |  | %FUEL= |  | 7.462687 |  | R,EQ.RATIO= | 0.640055 |  | PHI,EQ.RATIO= | 0.640055
[17 empty] | CHAMBER |  |  | THROAT
| Pinf/P | [11 empty] | 1.0000 |  |  | 1.7355
| P, | BAR | [11 empty] | 202.65 |  |  | 116.77
| T, | K | [12 empty] | 3480.24 |  | 3280.10
| RHO, | KG/CU | M |  |  |  | 1.4112 | 1 | 8.7051 | 0
| H, | KJ/KG | [8 empty] | -708.96 | -1474.23
| U, | KJ/KG | [7 empty] | -2144.93 | -2815.59
| G, | KJ/KG | [7 empty] | -44210.6 | -42474.1
| S, | KJ/(KG)(K) |  |  |  | 12.4996 |  | 12.4996
| M, | (1/n) | [9 empty] | 20.151 |  |  | 20.332
| (dLV/dLP)t | [5 empty] | -1.01704 | -1.01350
| (dLV/dLT)p | [7 empty] | 1.3167 |  |  | 1.2686
| Cp, | KJ/(KG)(K) |  |  |  | 5.0785 |  |  | 4.7997
| GAMMAs | [11 empty] | 1.1413 |  |  | 1.1410
| SON | VEL,M/SEC |  |  |  |  | 1280.2 |  |  | 1237.2
| MACH | NUMBER | [7 empty] | 0.000 |  |  |  | 1.000
| TRANSPORT | PROPERTIES | (GASES | ONLY)
|  |  | CONDUCTIVITY | IN | UNITS | OF | MILLIWATTS/(CM)(K)
| VISC,MILLIPOISE |  |  | 1.1054 |  |  | 1.0573
|  | WITH | EQUILIBRIUM | REACTIONS
| Cp, | KJ/(KG)(K) |  |  |  | 5.0785 |  |  | 4.7997
| CONDUCTIVITY |  |  |  |  | 10.7820 |  |  | 9.5445
| PRANDTL | NUMBER |  |  |  | 0.5207 |  |  | 0.5317
|  | WITH | FROZEN | REACTIONS
| Cp, | KJ/(KG)(K) |  |  |  | 2.5745 |  |  | 2.5525
| CONDUCTIVITY | [5 empty] | 3.8918 |  |  | 3.6720
| PRANDTL | NUMBER |  |  |  | 0.7312 |  |  | 0.7349
| PERFORMANCE | PARAMETERS
| Ae/At | [21 empty] | 1.0000
| CSTAR, | M/SEC | [14 empty] | 1881.7
| CF | [24 empty] | 0.6575
| Ivac, | M/SEC | [15 empty] | 2321.4
| Isp, | M/SEC | [16 empty] | 1237.2
| MOLE | FRACTIONS
| *H | [14 empty] | 0.00557 |  | 0.00400
| HO2 | [13 empty] | 0.00084 |  | 0.00057
| *H2 | [13 empty] | 0.01967 |  | 0.01547
| H2O | [13 empty] | 0.67627 |  | 0.69571
| H2O2 | [12 empty] | 0.00014 |  | 0.00009
| *O | [14 empty] | 0.01434 |  | 0.01113
| *OH | [13 empty] | 0.09341 |  | 0.07826
| *O2 | [13 empty] | 0.18976 |  | 0.19477
|  | * | THERMODYNAMIC | PROPERTIES | FITTED | TO | 20000.K
| NOTE. | WEIGHT | FRACTION | OF | FUEL | IN | TOTAL | FUELS | AND | OF | OXIDANT | IN | TOTAL | OXIDANTS
| WARNING!! |  | FREEZING | IS | NOT | ALLOWED | AT | A | SUBSONIC | PRESSURE | RATIO | FOR | nfz | GREATER
| THAN | 1. | FROZEN | PERFORMANCE | CALCULATIONS | WERE | OMITTED | (ROCKET)
[14 empty] | THEORETICAL | ROCKET | PERFORMANCE | ASSUMING | EQUILIBRIUM
[11 empty] | COMPOSITION | DURING | EXPANSION | FROM | INFINITE | AREA | COMBUSTOR
| Pin | = |  | 2939.2 | PSIA
| CASE | = | RS25Jacob______
[13 empty] | REACTANT | [19 empty] | WT | FRACTION | [5 empty] | ENERGY | [5 empty] | TEMP
[42 empty] | (SEE | NOTE) |  |  |  |  | KJ/KG-MOL | [5 empty] | K
| FUEL | [7 empty] | H2(L) | [23 empty] | 1.0000000 |  |  |  |  | -9012.000 |  |  |  |  | 20.270
| OXIDANT |  |  |  |  | O2(L) | [23 empty] | 1.0000000 |  |  |  | -12979.000 |  |  |  |  | 90.170
| O/F= |  |  | 12.50000 |  | %FUEL= |  | 7.407407 |  | R,EQ.RATIO= | 0.634935 |  | PHI,EQ.RATIO= | 0.634935
[17 empty] | CHAMBER |  |  | THROAT
| Pinf/P | [11 empty] | 1.0000 |  |  | 1.7357
| P, | BAR | [11 empty] | 202.65 |  |  | 116.75
| T, | K | [12 empty] | 3473.23 |  | 3272.88
| RHO, | KG/CU | M |  |  |  | 1.4187 | 1 | 8.7510 | 0
| H, | KJ/KG | [8 empty] | -706.71 | -1468.09
| U, | KJ/KG | [7 empty] | -2135.18 | -2802.27
| G, | KJ/KG | [7 empty] | -43978.0 | -42243.3
| S, | KJ/(KG)(K) |  |  |  | 12.4585 |  | 12.4585
| M, | (1/n) | [9 empty] | 20.216 |  |  | 20.396
| (dLV/dLP)t | [5 empty] | -1.01673 | -1.01323
| (dLV/dLT)p | [7 empty] | 1.3119 |  |  | 1.2640
| Cp, | KJ/(KG)(K) |  |  |  | 5.0304 |  |  | 4.7518
| GAMMAs | [11 empty] | 1.1415 |  |  | 1.1413
| SON | VEL,M/SEC |  |  |  |  | 1277.0 |  |  | 1234.0
| MACH | NUMBER | [7 empty] | 0.000 |  |  |  | 1.000
| TRANSPORT | PROPERTIES | (GASES | ONLY)
|  |  | CONDUCTIVITY | IN | UNITS | OF | MILLIWATTS/(CM)(K)
| VISC,MILLIPOISE |  |  | 1.1037 |  |  | 1.0555
|  | WITH | EQUILIBRIUM | REACTIONS
| Cp, | KJ/(KG)(K) |  |  |  | 5.0304 |  |  | 4.7518
| CONDUCTIVITY |  |  |  |  | 10.6361 |  |  | 9.4041
| PRANDTL | NUMBER |  |  |  | 0.5220 |  |  | 0.5333
|  | WITH | FROZEN | REACTIONS
| Cp, | KJ/(KG)(K) |  |  |  | 2.5641 |  |  | 2.5421
| CONDUCTIVITY | [5 empty] | 3.8720 |  |  | 3.6528
| PRANDTL | NUMBER |  |  |  | 0.7309 |  |  | 0.7346
| PERFORMANCE | PARAMETERS
| Ae/At | [21 empty] | 1.0000
| CSTAR, | M/SEC | [14 empty] | 1876.6
| CF | [24 empty] | 0.6576
| Ivac, | M/SEC | [15 empty] | 2315.2
| Isp, | M/SEC | [16 empty] | 1234.0
| MOLE | FRACTIONS
| *H | [14 empty] | 0.00540 |  | 0.00386
| HO2 | [13 empty] | 0.00084 |  | 0.00057
| *H2 | [13 empty] | 0.01909 |  | 0.01496
| H2O | [13 empty] | 0.67417 |  | 0.69345
| H2O2 | [12 empty] | 0.00014 |  | 0.00009
| *O | [14 empty] | 0.01422 |  | 0.01101
| *OH | [13 empty] | 0.09268 |  | 0.07751
| *O2 | [13 empty] | 0.19346 |  | 0.19855
|  | * | THERMODYNAMIC | PROPERTIES | FITTED | TO | 20000.K
| NOTE. | WEIGHT | FRACTION | OF | FUEL | IN | TOTAL | FUELS | AND | OF | OXIDANT | IN | TOTAL | OXIDANTS
| WARNING!! |  | FREEZING | IS | NOT | ALLOWED | AT | A | SUBSONIC | PRESSURE | RATIO | FOR | nfz | GREATER
| THAN | 1. | FROZEN | PERFORMANCE | CALCULATIONS | WERE | OMITTED | (ROCKET)
[14 empty] | THEORETICAL | ROCKET | PERFORMANCE | ASSUMING | EQUILIBRIUM
[11 empty] | COMPOSITION | DURING | EXPANSION | FROM | INFINITE | AREA | COMBUSTOR
| Pin | = |  | 2939.2 | PSIA
| CASE | = | RS25Jacob______
[13 empty] | REACTANT | [19 empty] | WT | FRACTION | [5 empty] | ENERGY | [5 empty] | TEMP
[42 empty] | (SEE | NOTE) |  |  |  |  | KJ/KG-MOL | [5 empty] | K
| FUEL | [7 empty] | H2(L) | [23 empty] | 1.0000000 |  |  |  |  | -9012.000 |  |  |  |  | 20.270
| OXIDANT |  |  |  |  | O2(L) | [23 empty] | 1.0000000 |  |  |  | -12979.000 |  |  |  |  | 90.170
| O/F= |  |  | 12.60000 |  | %FUEL= |  | 7.352941 |  | R,EQ.RATIO= | 0.629895 |  | PHI,EQ.RATIO= | 0.629895
[17 empty] | CHAMBER |  |  | THROAT
| Pinf/P | [11 empty] | 1.0000 |  |  | 1.7359
| P, | BAR | [11 empty] | 202.65 |  |  | 116.74
| T, | K | [12 empty] | 3466.23 |  | 3265.67
| RHO, | KG/CU | M |  |  |  | 1.4260 | 1 | 8.7967 | 0
| H, | KJ/KG | [8 empty] | -704.50 | -1462.03
| U, | KJ/KG | [7 empty] | -2125.56 | -2789.13
| G, | KJ/KG | [7 empty] | -43748.1 | -42015.1
| S, | KJ/(KG)(K) |  |  |  | 12.4180 |  | 12.4180
| M, | (1/n) | [9 empty] | 20.281 |  |  | 20.460
| (dLV/dLP)t | [5 empty] | -1.01643 | -1.01296
| (dLV/dLT)p | [7 empty] | 1.3072 |  |  | 1.2595
| Cp, | KJ/(KG)(K) |  |  |  | 4.9833 |  |  | 4.7048
| GAMMAs | [11 empty] | 1.1417 |  |  | 1.1416
| SON | VEL,M/SEC |  |  |  |  | 1273.8 |  |  | 1230.9
| MACH | NUMBER | [7 empty] | 0.000 |  |  |  | 1.000
| TRANSPORT | PROPERTIES | (GASES | ONLY)
|  |  | CONDUCTIVITY | IN | UNITS | OF | MILLIWATTS/(CM)(K)
| VISC,MILLIPOISE |  |  | 1.1020 |  |  | 1.0538
|  | WITH | EQUILIBRIUM | REACTIONS
| Cp, | KJ/(KG)(K) |  |  |  | 4.9833 |  |  | 4.7048
| CONDUCTIVITY |  |  |  |  | 10.4930 |  |  | 9.2666
| PRANDTL | NUMBER |  |  |  | 0.5234 |  |  | 0.5350
|  | WITH | FROZEN | REACTIONS
| Cp, | KJ/(KG)(K) |  |  |  | 2.5539 |  |  | 2.5318
| CONDUCTIVITY | [5 empty] | 3.8524 |  |  | 3.6337
| PRANDTL | NUMBER |  |  |  | 0.7306 |  |  | 0.7342
| PERFORMANCE | PARAMETERS
| Ae/At | [21 empty] | 1.0000
| CSTAR, | M/SEC | [14 empty] | 1871.6
| CF | [24 empty] | 0.6577
| Ivac, | M/SEC | [15 empty] | 2309.1
| Isp, | M/SEC | [16 empty] | 1230.9
| MOLE | FRACTIONS
| *H | [14 empty] | 0.00523 |  | 0.00373
| HO2 | [13 empty] | 0.00084 |  | 0.00057
| *H2 | [13 empty] | 0.01852 |  | 0.01448
| H2O | [13 empty] | 0.67207 |  | 0.69119
| H2O2 | [12 empty] | 0.00014 |  | 0.00008
| *O | [14 empty] | 0.01410 |  | 0.01088
| *OH | [13 empty] | 0.09195 |  | 0.07675
| *O2 | [13 empty] | 0.19715 |  | 0.20231
|  | * | THERMODYNAMIC | PROPERTIES | FITTED | TO | 20000.K
| NOTE. | WEIGHT | FRACTION | OF | FUEL | IN | TOTAL | FUELS | AND | OF | OXIDANT | IN | TOTAL | OXIDANTS
| WARNING!! |  | FREEZING | IS | NOT | ALLOWED | AT | A | SUBSONIC | PRESSURE | RATIO | FOR | nfz | GREATER
| THAN | 1. | FROZEN | PERFORMANCE | CALCULATIONS | WERE | OMITTED | (ROCKET)
[14 empty] | THEORETICAL | ROCKET | PERFORMANCE | ASSUMING | EQUILIBRIUM
[11 empty] | COMPOSITION | DURING | EXPANSION | FROM | INFINITE | AREA | COMBUSTOR
| Pin | = |  | 2939.2 | PSIA
| CASE | = | RS25Jacob______
[13 empty] | REACTANT | [19 empty] | WT | FRACTION | [5 empty] | ENERGY | [5 empty] | TEMP
[42 empty] | (SEE | NOTE) |  |  |  |  | KJ/KG-MOL | [5 empty] | K
| FUEL | [7 empty] | H2(L) | [23 empty] | 1.0000000 |  |  |  |  | -9012.000 |  |  |  |  | 20.270
| OXIDANT |  |  |  |  | O2(L) | [23 empty] | 1.0000000 |  |  |  | -12979.000 |  |  |  |  | 90.170
| O/F= |  |  | 12.70000 |  | %FUEL= |  | 7.299270 |  | R,EQ.RATIO= | 0.624936 |  | PHI,EQ.RATIO= | 0.624936
[17 empty] | CHAMBER |  |  | THROAT
| Pinf/P | [11 empty] | 1.0000 |  |  | 1.7361
| P, | BAR | [11 empty] | 202.65 |  |  | 116.73
| T, | K | [12 empty] | 3459.23 |  | 3258.46
| RHO, | KG/CU | M |  |  |  | 1.4334 | 1 | 8.8423 | 0
| H, | KJ/KG | [8 empty] | -702.32 | -1456.06
| U, | KJ/KG | [7 empty] | -2116.06 | -2776.17
| G, | KJ/KG | [7 empty] | -43520.8 | -41789.4
| S, | KJ/(KG)(K) |  |  |  | 12.3780 |  | 12.3780
| M, | (1/n) | [9 empty] | 20.344 |  |  | 20.523
| (dLV/dLP)t | [5 empty] | -1.01614 | -1.01270
| (dLV/dLT)p | [7 empty] | 1.3026 |  |  | 1.2551
| Cp, | KJ/(KG)(K) |  |  |  | 4.9370 |  |  | 4.6588
| GAMMAs | [11 empty] | 1.1420 |  |  | 1.1419
| SON | VEL,M/SEC |  |  |  |  | 1270.6 |  |  | 1227.8
| MACH | NUMBER | [7 empty] | 0.000 |  |  |  | 1.000
| TRANSPORT | PROPERTIES | (GASES | ONLY)
|  |  | CONDUCTIVITY | IN | UNITS | OF | MILLIWATTS/(CM)(K)
| VISC,MILLIPOISE |  |  | 1.1004 |  |  | 1.0520
|  | WITH | EQUILIBRIUM | REACTIONS
| Cp, | KJ/(KG)(K) |  |  |  | 4.9370 |  |  | 4.6588
| CONDUCTIVITY |  |  |  |  | 10.3526 |  |  | 9.1321
| PRANDTL | NUMBER |  |  |  | 0.5247 |  |  | 0.5367
|  | WITH | FROZEN | REACTIONS
| Cp, | KJ/(KG)(K) |  |  |  | 2.5438 |  |  | 2.5217
| CONDUCTIVITY | [5 empty] | 3.8330 |  |  | 3.6149
| PRANDTL | NUMBER |  |  |  | 0.7303 |  |  | 0.7339
| PERFORMANCE | PARAMETERS
| Ae/At | [21 empty] | 1.0000
| CSTAR, | M/SEC | [14 empty] | 1866.6
| CF | [24 empty] | 0.6578
| Ivac, | M/SEC | [15 empty] | 2303.0
| Isp, | M/SEC | [16 empty] | 1227.8
| MOLE | FRACTIONS
| *H | [14 empty] | 0.00507 |  | 0.00360
| HO2 | [13 empty] | 0.00085 |  | 0.00057
| *H2 | [13 empty] | 0.01797 |  | 0.01401
| H2O | [13 empty] | 0.66998 |  | 0.68894
| H2O2 | [12 empty] | 0.00014 |  | 0.00008
| *O | [14 empty] | 0.01398 |  | 0.01076
| *OH | [13 empty] | 0.09120 |  | 0.07598
| *O2 | [13 empty] | 0.20081 |  | 0.20605
|  | * | THERMODYNAMIC | PROPERTIES | FITTED | TO | 20000.K
| NOTE. | WEIGHT | FRACTION | OF | FUEL | IN | TOTAL | FUELS | AND | OF | OXIDANT | IN | TOTAL | OXIDANTS
| WARNING!! |  | FREEZING | IS | NOT | ALLOWED | AT | A | SUBSONIC | PRESSURE | RATIO | FOR | nfz | GREATER
| THAN | 1. | FROZEN | PERFORMANCE | CALCULATIONS | WERE | OMITTED | (ROCKET)
[14 empty] | THEORETICAL | ROCKET | PERFORMANCE | ASSUMING | EQUILIBRIUM
[11 empty] | COMPOSITION | DURING | EXPANSION | FROM | INFINITE | AREA | COMBUSTOR
| Pin | = |  | 2939.2 | PSIA
| CASE | = | RS25Jacob______
[13 empty] | REACTANT | [19 empty] | WT | FRACTION | [5 empty] | ENERGY | [5 empty] | TEMP
[42 empty] | (SEE | NOTE) |  |  |  |  | KJ/KG-MOL | [5 empty] | K
| FUEL | [7 empty] | H2(L) | [23 empty] | 1.0000000 |  |  |  |  | -9012.000 |  |  |  |  | 20.270
| OXIDANT |  |  |  |  | O2(L) | [23 empty] | 1.0000000 |  |  |  | -12979.000 |  |  |  |  | 90.170
| O/F= |  |  | 12.80000 |  | %FUEL= |  | 7.246377 |  | R,EQ.RATIO= | 0.620053 |  | PHI,EQ.RATIO= | 0.620053
[17 empty] | CHAMBER |  |  | THROAT
| Pinf/P | [11 empty] | 1.0000 |  |  | 1.7363
| P, | BAR | [11 empty] | 202.65 |  |  | 116.72
| T, | K | [12 empty] | 3452.24 |  | 3251.26
| RHO, | KG/CU | M |  |  |  | 1.4408 | 1 | 8.8879 | 0
| H, | KJ/KG | [8 empty] | -700.17 | -1450.16
| U, | KJ/KG | [7 empty] | -2106.69 | -2763.36
| G, | KJ/KG | [7 empty] | -43295.9 | -41566.1
| S, | KJ/(KG)(K) |  |  |  | 12.3386 |  | 12.3386
| M, | (1/n) | [9 empty] | 20.408 |  |  | 20.585
| (dLV/dLP)t | [5 empty] | -1.01586 | -1.01245
| (dLV/dLT)p | [7 empty] | 1.2981 |  |  | 1.2508
| Cp, | KJ/(KG)(K) |  |  |  | 4.8916 |  |  | 4.6137
| GAMMAs | [11 empty] | 1.1422 |  |  | 1.1422
| SON | VEL,M/SEC |  |  |  |  | 1267.5 |  |  | 1224.7
| MACH | NUMBER | [7 empty] | 0.000 |  |  |  | 1.000
| TRANSPORT | PROPERTIES | (GASES | ONLY)
|  |  | CONDUCTIVITY | IN | UNITS | OF | MILLIWATTS/(CM)(K)
| VISC,MILLIPOISE |  |  | 1.0987 |  |  | 1.0503
|  | WITH | EQUILIBRIUM | REACTIONS
| Cp, | KJ/(KG)(K) |  |  |  | 4.8916 |  |  | 4.6137
| CONDUCTIVITY |  |  |  |  | 10.2149 |  |  | 9.0004
| PRANDTL | NUMBER |  |  |  | 0.5261 |  |  | 0.5384
|  | WITH | FROZEN | REACTIONS
| Cp, | KJ/(KG)(K) |  |  |  | 2.5339 |  |  | 2.5118
| CONDUCTIVITY | [5 empty] | 3.8139 |  |  | 3.5962
| PRANDTL | NUMBER |  |  |  | 0.7300 |  |  | 0.7336
| PERFORMANCE | PARAMETERS
| Ae/At | [21 empty] | 1.0000
| CSTAR, | M/SEC | [14 empty] | 1861.7
| CF | [24 empty] | 0.6579
| Ivac, | M/SEC | [15 empty] | 2297.0
| Isp, | M/SEC | [16 empty] | 1224.7
| MOLE | FRACTIONS
| *H | [14 empty] | 0.00492 |  | 0.00348
| HO2 | [13 empty] | 0.00085 |  | 0.00057
| *H2 | [13 empty] | 0.01744 |  | 0.01356
| H2O | [13 empty] | 0.66789 |  | 0.68670
| H2O2 | [12 empty] | 0.00014 |  | 0.00008
| *O | [14 empty] | 0.01385 |  | 0.01063
| *OH | [13 empty] | 0.09045 |  | 0.07522
| *O2 | [13 empty] | 0.20446 |  | 0.20977
|  | * | THERMODYNAMIC | PROPERTIES | FITTED | TO | 20000.K
| NOTE. | WEIGHT | FRACTION | OF | FUEL | IN | TOTAL | FUELS | AND | OF | OXIDANT | IN | TOTAL | OXIDANTS
| WARNING!! |  | FREEZING | IS | NOT | ALLOWED | AT | A | SUBSONIC | PRESSURE | RATIO | FOR | nfz | GREATER
| THAN | 1. | FROZEN | PERFORMANCE | CALCULATIONS | WERE | OMITTED | (ROCKET)
[14 empty] | THEORETICAL | ROCKET | PERFORMANCE | ASSUMING | EQUILIBRIUM
[11 empty] | COMPOSITION | DURING | EXPANSION | FROM | INFINITE | AREA | COMBUSTOR
| Pin | = |  | 2939.2 | PSIA
| CASE | = | RS25Jacob______
[13 empty] | REACTANT | [19 empty] | WT | FRACTION | [5 empty] | ENERGY | [5 empty] | TEMP
[42 empty] | (SEE | NOTE) |  |  |  |  | KJ/KG-MOL | [5 empty] | K
| FUEL | [7 empty] | H2(L) | [23 empty] | 1.0000000 |  |  |  |  | -9012.000 |  |  |  |  | 20.270
| OXIDANT |  |  |  |  | O2(L) | [23 empty] | 1.0000000 |  |  |  | -12979.000 |  |  |  |  | 90.170
| O/F= |  |  | 12.90000 |  | %FUEL= |  | 7.194245 |  | R,EQ.RATIO= | 0.615247 |  | PHI,EQ.RATIO= | 0.615247
[17 empty] | CHAMBER |  |  | THROAT
| Pinf/P | [11 empty] | 1.0000 |  |  | 1.7365
| P, | BAR | [11 empty] | 202.65 |  |  | 116.70
| T, | K | [12 empty] | 3445.27 |  | 3244.08
| RHO, | KG/CU | M |  |  |  | 1.4481 | 1 | 8.9333 | 0
| H, | KJ/KG | [8 empty] | -698.05 | -1444.34
| U, | KJ/KG | [7 empty] | -2097.44 | -2750.72
| G, | KJ/KG | [7 empty] | -43073.6 | -41345.3
| S, | KJ/(KG)(K) |  |  |  | 12.2996 |  | 12.2996
| M, | (1/n) | [9 empty] | 20.470 |  |  | 20.647
| (dLV/dLP)t | [5 empty] | -1.01558 | -1.01220
| (dLV/dLT)p | [7 empty] | 1.2937 |  |  | 1.2466
| Cp, | KJ/(KG)(K) |  |  |  | 4.8471 |  |  | 4.5694
| GAMMAs | [11 empty] | 1.1424 |  |  | 1.1425
| SON | VEL,M/SEC |  |  |  |  | 1264.4 |  |  | 1221.7
| MACH | NUMBER | [7 empty] | 0.000 |  |  |  | 1.000
| TRANSPORT | PROPERTIES | (GASES | ONLY)
|  |  | CONDUCTIVITY | IN | UNITS | OF | MILLIWATTS/(CM)(K)
| VISC,MILLIPOISE |  |  | 1.0970 |  |  | 1.0486
|  | WITH | EQUILIBRIUM | REACTIONS
| Cp, | KJ/(KG)(K) |  |  |  | 4.8471 |  |  | 4.5694
| CONDUCTIVITY |  |  |  |  | 10.0798 |  |  | 8.8714
| PRANDTL | NUMBER |  |  |  | 0.5275 |  |  | 0.5401
|  | WITH | FROZEN | REACTIONS
| Cp, | KJ/(KG)(K) |  |  |  | 2.5241 |  |  | 2.5020
| CONDUCTIVITY | [5 empty] | 3.7949 |  |  | 3.5778
| PRANDTL | NUMBER |  |  |  | 0.7297 |  |  | 0.7333
| PERFORMANCE | PARAMETERS
| Ae/At | [21 empty] | 1.0000
| CSTAR, | M/SEC | [14 empty] | 1856.8
| CF | [24 empty] | 0.6580
| Ivac, | M/SEC | [15 empty] | 2291.0
| Isp, | M/SEC | [16 empty] | 1221.7
| MOLE | FRACTIONS
| *H | [14 empty] | 0.00477 |  | 0.00336
| HO2 | [13 empty] | 0.00085 |  | 0.00057
| *H2 | [13 empty] | 0.01693 |  | 0.01312
| H2O | [13 empty] | 0.66581 |  | 0.68446
| H2O2 | [12 empty] | 0.00014 |  | 0.00008
| *O | [14 empty] | 0.01372 |  | 0.01050
| *OH | [13 empty] | 0.08970 |  | 0.07445
| *O2 | [13 empty] | 0.20808 |  | 0.21346
|  | * | THERMODYNAMIC | PROPERTIES | FITTED | TO | 20000.K
| NOTE. | WEIGHT | FRACTION | OF | FUEL | IN | TOTAL | FUELS | AND | OF | OXIDANT | IN | TOTAL | OXIDANTS
| WARNING!! |  | FREEZING | IS | NOT | ALLOWED | AT | A | SUBSONIC | PRESSURE | RATIO | FOR | nfz | GREATER
| THAN | 1. | FROZEN | PERFORMANCE | CALCULATIONS | WERE | OMITTED | (ROCKET)
[14 empty] | THEORETICAL | ROCKET | PERFORMANCE | ASSUMING | EQUILIBRIUM
[11 empty] | COMPOSITION | DURING | EXPANSION | FROM | INFINITE | AREA | COMBUSTOR
| Pin | = |  | 2939.2 | PSIA
| CASE | = | RS25Jacob______
[13 empty] | REACTANT | [19 empty] | WT | FRACTION | [5 empty] | ENERGY | [5 empty] | TEMP
[42 empty] | (SEE | NOTE) |  |  |  |  | KJ/KG-MOL | [5 empty] | K
| FUEL | [7 empty] | H2(L) | [23 empty] | 1.0000000 |  |  |  |  | -9012.000 |  |  |  |  | 20.270
| OXIDANT |  |  |  |  | O2(L) | [23 empty] | 1.0000000 |  |  |  | -12979.000 |  |  |  |  | 90.170
| O/F= |  |  | 13.00000 |  | %FUEL= |  | 7.142857 |  | R,EQ.RATIO= | 0.610514 |  | PHI,EQ.RATIO= | 0.610514
[17 empty] | CHAMBER |  |  | THROAT
| Pinf/P | [11 empty] | 1.0000 |  |  | 1.7366
| P, | BAR | [11 empty] | 202.65 |  |  | 116.69
| T, | K | [12 empty] | 3438.30 |  | 3236.90
| RHO, | KG/CU | M |  |  |  | 1.4554 | 1 | 8.9786 | 0
| H, | KJ/KG | [8 empty] | -695.96 | -1438.60
| U, | KJ/KG | [7 empty] | -2088.31 | -2738.25
| G, | KJ/KG | [7 empty] | -42853.6 | -41126.9
| S, | KJ/(KG)(K) |  |  |  | 12.2612 |  | 12.2612
| M, | (1/n) | [9 empty] | 20.532 |  |  | 20.708
| (dLV/dLP)t | [5 empty] | -1.01530 | -1.01196
| (dLV/dLT)p | [7 empty] | 1.2893 |  |  | 1.2425
| Cp, | KJ/(KG)(K) |  |  |  | 4.8034 |  |  | 4.5260
| GAMMAs | [11 empty] | 1.1427 |  |  | 1.1428
| SON | VEL,M/SEC |  |  |  |  | 1261.3 |  |  | 1218.7
| MACH | NUMBER | [7 empty] | 0.000 |  |  |  | 1.000
| TRANSPORT | PROPERTIES | (GASES | ONLY)
|  |  | CONDUCTIVITY | IN | UNITS | OF | MILLIWATTS/(CM)(K)
| VISC,MILLIPOISE |  |  | 1.0954 |  |  | 1.0469
|  | WITH | EQUILIBRIUM | REACTIONS
| Cp, | KJ/(KG)(K) |  |  |  | 4.8034 |  |  | 4.5260
| CONDUCTIVITY | [5 empty] | 9.9473 |  |  | 8.7452
| PRANDTL | NUMBER |  |  |  | 0.5289 |  |  | 0.5418
|  | WITH | FROZEN | REACTIONS
| Cp, | KJ/(KG)(K) |  |  |  | 2.5145 |  |  | 2.4923
| CONDUCTIVITY | [5 empty] | 3.7762 |  |  | 3.5595
| PRANDTL | NUMBER |  |  |  | 0.7294 |  |  | 0.7330
| PERFORMANCE | PARAMETERS
| Ae/At | [21 empty] | 1.0000
| CSTAR, | M/SEC | [14 empty] | 1852.0
| CF | [24 empty] | 0.6581
| Ivac, | M/SEC | [15 empty] | 2285.1
| Isp, | M/SEC | [16 empty] | 1218.7
| MOLE | FRACTIONS
| *H | [14 empty] | 0.00462 |  | 0.00324
| HO2 | [13 empty] | 0.00085 |  | 0.00057
| *H2 | [13 empty] | 0.01644 |  | 0.01270
| H2O | [13 empty] | 0.66373 |  | 0.68222
| H2O2 | [12 empty] | 0.00014 |  | 0.00008
| *O | [14 empty] | 0.01359 |  | 0.01037
| *OH | [13 empty] | 0.08894 |  | 0.07367
| *O2 | [13 empty] | 0.21169 |  | 0.21714
|  | * | THERMODYNAMIC | PROPERTIES | FITTED | TO | 20000.K
| NOTE. | WEIGHT | FRACTION | OF | FUEL | IN | TOTAL | FUELS | AND | OF | OXIDANT | IN | TOTAL | OXIDANTS
| WARNING!! |  | FREEZING | IS | NOT | ALLOWED | AT | A | SUBSONIC | PRESSURE | RATIO | FOR | nfz | GREATER
| THAN | 1. | FROZEN | PERFORMANCE | CALCULATIONS | WERE | OMITTED | (ROCKET)
[14 empty] | THEORETICAL | ROCKET | PERFORMANCE | ASSUMING | EQUILIBRIUM
[11 empty] | COMPOSITION | DURING | EXPANSION | FROM | INFINITE | AREA | COMBUSTOR
| Pin | = |  | 2939.2 | PSIA
| CASE | = | RS25Jacob______
[13 empty] | REACTANT | [19 empty] | WT | FRACTION | [5 empty] | ENERGY | [5 empty] | TEMP
[42 empty] | (SEE | NOTE) |  |  |  |  | KJ/KG-MOL | [5 empty] | K
| FUEL | [7 empty] | H2(L) | [23 empty] | 1.0000000 |  |  |  |  | -9012.000 |  |  |  |  | 20.270
| OXIDANT |  |  |  |  | O2(L) | [23 empty] | 1.0000000 |  |  |  | -12979.000 |  |  |  |  | 90.170
| O/F= |  |  | 13.10000 |  | %FUEL= |  | 7.092199 |  | R,EQ.RATIO= | 0.605854 |  | PHI,EQ.RATIO= | 0.605854
[17 empty] | CHAMBER |  |  | THROAT
| Pinf/P | [11 empty] | 1.0000 |  |  | 1.7368
| P, | BAR | [11 empty] | 202.65 |  |  | 116.68
| T, | K | [12 empty] | 3431.34 |  | 3229.73
| RHO, | KG/CU | M |  |  |  | 1.4628 | 1 | 9.0238 | 0
| H, | KJ/KG | [8 empty] | -693.90 | -1432.94
| U, | KJ/KG | [7 empty] | -2079.30 | -2725.93
| G, | KJ/KG | [7 empty] | -42636.1 | -40910.8
| S, | KJ/(KG)(K) |  |  |  | 12.2233 |  | 12.2233
| M, | (1/n) | [9 empty] | 20.593 |  |  | 20.769
| (dLV/dLP)t | [5 empty] | -1.01503 | -1.01172
| (dLV/dLT)p | [7 empty] | 1.2851 |  |  | 1.2384
| Cp, | KJ/(KG)(K) |  |  |  | 4.7605 |  |  | 4.4833
| GAMMAs | [11 empty] | 1.1429 |  |  | 1.1431
| SON | VEL,M/SEC |  |  |  |  | 1258.3 |  |  | 1215.8
| MACH | NUMBER | [7 empty] | 0.000 |  |  |  | 1.000
| TRANSPORT | PROPERTIES | (GASES | ONLY)
|  |  | CONDUCTIVITY | IN | UNITS | OF | MILLIWATTS/(CM)(K)
| VISC,MILLIPOISE |  |  | 1.0937 |  |  | 1.0451
|  | WITH | EQUILIBRIUM | REACTIONS
| Cp, | KJ/(KG)(K) |  |  |  | 4.7605 |  |  | 4.4833
| CONDUCTIVITY | [5 empty] | 9.8174 |  |  | 8.6216
| PRANDTL | NUMBER |  |  |  | 0.5303 |  |  | 0.5435
|  | WITH | FROZEN | REACTIONS
| Cp, | KJ/(KG)(K) |  |  |  | 2.5049 |  |  | 2.4827
| CONDUCTIVITY | [5 empty] | 3.7576 |  |  | 3.5415
| PRANDTL | NUMBER |  |  |  | 0.7291 |  |  | 0.7327
| PERFORMANCE | PARAMETERS
| Ae/At | [21 empty] | 1.0000
| CSTAR, | M/SEC | [14 empty] | 1847.2
| CF | [24 empty] | 0.6582
| Ivac, | M/SEC | [15 empty] | 2279.3
| Isp, | M/SEC | [16 empty] | 1215.8
| MOLE | FRACTIONS
| *H | [14 empty] | 0.00448 |  | 0.00313
| HO2 | [13 empty] | 0.00085 |  | 0.00057
| *H2 | [13 empty] | 0.01596 |  | 0.01230
| H2O | [13 empty] | 0.66165 |  | 0.67999
| H2O2 | [12 empty] | 0.00013 |  | 0.00008
| *O | [14 empty] | 0.01346 |  | 0.01024
| *OH | [13 empty] | 0.08817 |  | 0.07290
| *O2 | [13 empty] | 0.21528 |  | 0.22079
|  | * | THERMODYNAMIC | PROPERTIES | FITTED | TO | 20000.K
| NOTE. | WEIGHT | FRACTION | OF | FUEL | IN | TOTAL | FUELS | AND | OF | OXIDANT | IN | TOTAL | OXIDANTS
| WARNING!! |  | FREEZING | IS | NOT | ALLOWED | AT | A | SUBSONIC | PRESSURE | RATIO | FOR | nfz | GREATER
| THAN | 1. | FROZEN | PERFORMANCE | CALCULATIONS | WERE | OMITTED | (ROCKET)
[14 empty] | THEORETICAL | ROCKET | PERFORMANCE | ASSUMING | EQUILIBRIUM
[11 empty] | COMPOSITION | DURING | EXPANSION | FROM | INFINITE | AREA | COMBUSTOR
| Pin | = |  | 2939.2 | PSIA
| CASE | = | RS25Jacob______
[13 empty] | REACTANT | [19 empty] | WT | FRACTION | [5 empty] | ENERGY | [5 empty] | TEMP
[42 empty] | (SEE | NOTE) |  |  |  |  | KJ/KG-MOL | [5 empty] | K
| FUEL | [7 empty] | H2(L) | [23 empty] | 1.0000000 |  |  |  |  | -9012.000 |  |  |  |  | 20.270
| OXIDANT |  |  |  |  | O2(L) | [23 empty] | 1.0000000 |  |  |  | -12979.000 |  |  |  |  | 90.170
| O/F= |  |  | 13.20000 |  | %FUEL= |  | 7.042254 |  | R,EQ.RATIO= | 0.601264 |  | PHI,EQ.RATIO= | 0.601264
[17 empty] | CHAMBER |  |  | THROAT
| Pinf/P | [11 empty] | 1.0000 |  |  | 1.7370
| P, | BAR | [11 empty] | 202.65 |  |  | 116.66
| T, | K | [12 empty] | 3424.39 |  | 3222.57
| RHO, | KG/CU | M |  |  |  | 1.4700 | 1 | 9.0689 | 0
| H, | KJ/KG | [8 empty] | -691.87 | -1427.35
| U, | KJ/KG | [7 empty] | -2070.41 | -2713.77
| G, | KJ/KG | [7 empty] | -42421.0 | -40697.1
| S, | KJ/(KG)(K) |  |  |  | 12.1858 |  | 12.1858
| M, | (1/n) | [9 empty] | 20.654 |  |  | 20.828
| (dLV/dLP)t | [5 empty] | -1.01477 | -1.01149
| (dLV/dLT)p | [7 empty] | 1.2809 |  |  | 1.2344
| Cp, | KJ/(KG)(K) |  |  |  | 4.7184 |  |  | 4.4415
| GAMMAs | [11 empty] | 1.1431 |  |  | 1.1435
| SON | VEL,M/SEC |  |  |  |  | 1255.3 |  |  | 1212.8
| MACH | NUMBER | [7 empty] | 0.000 |  |  |  | 1.000
| TRANSPORT | PROPERTIES | (GASES | ONLY)
|  |  | CONDUCTIVITY | IN | UNITS | OF | MILLIWATTS/(CM)(K)
| VISC,MILLIPOISE |  |  | 1.0920 |  |  | 1.0434
|  | WITH | EQUILIBRIUM | REACTIONS
| Cp, | KJ/(KG)(K) |  |  |  | 4.7184 |  |  | 4.4415
| CONDUCTIVITY | [5 empty] | 9.6899 |  |  | 8.5007
| PRANDTL | NUMBER |  |  |  | 0.5317 |  |  | 0.5452
|  | WITH | FROZEN | REACTIONS
| Cp, | KJ/(KG)(K) |  |  |  | 2.4955 |  |  | 2.4733
| CONDUCTIVITY | [5 empty] | 3.7393 |  |  | 3.5236
| PRANDTL | NUMBER |  |  |  | 0.7288 |  |  | 0.7324
| PERFORMANCE | PARAMETERS
| Ae/At | [21 empty] | 1.0000
| CSTAR, | M/SEC | [14 empty] | 1842.4
| CF | [24 empty] | 0.6583
| Ivac, | M/SEC | [15 empty] | 2273.5
| Isp, | M/SEC | [16 empty] | 1212.8
| MOLE | FRACTIONS
| *H | [14 empty] | 0.00434 |  | 0.00302
| HO2 | [13 empty] | 0.00085 |  | 0.00057
| *H2 | [13 empty] | 0.01550 |  | 0.01191
| H2O | [13 empty] | 0.65959 |  | 0.67777
| H2O2 | [12 empty] | 0.00013 |  | 0.00008
| *O | [14 empty] | 0.01332 |  | 0.01010
| *OH | [13 empty] | 0.08740 |  | 0.07212
| *O2 | [13 empty] | 0.21885 |  | 0.22442
|  | * | THERMODYNAMIC | PROPERTIES | FITTED | TO | 20000.K
| NOTE. | WEIGHT | FRACTION | OF | FUEL | IN | TOTAL | FUELS | AND | OF | OXIDANT | IN | TOTAL | OXIDANTS
| WARNING!! |  | FREEZING | IS | NOT | ALLOWED | AT | A | SUBSONIC | PRESSURE | RATIO | FOR | nfz | GREATER
| THAN | 1. | FROZEN | PERFORMANCE | CALCULATIONS | WERE | OMITTED | (ROCKET)
[14 empty] | THEORETICAL | ROCKET | PERFORMANCE | ASSUMING | EQUILIBRIUM
[11 empty] | COMPOSITION | DURING | EXPANSION | FROM | INFINITE | AREA | COMBUSTOR
| Pin | = |  | 2939.2 | PSIA
| CASE | = | RS25Jacob______
[13 empty] | REACTANT | [19 empty] | WT | FRACTION | [5 empty] | ENERGY | [5 empty] | TEMP
[42 empty] | (SEE | NOTE) |  |  |  |  | KJ/KG-MOL | [5 empty] | K
| FUEL | [7 empty] | H2(L) | [23 empty] | 1.0000000 |  |  |  |  | -9012.000 |  |  |  |  | 20.270
| OXIDANT |  |  |  |  | O2(L) | [23 empty] | 1.0000000 |  |  |  | -12979.000 |  |  |  |  | 90.170
| O/F= |  |  | 13.30000 |  | %FUEL= |  | 6.993007 |  | R,EQ.RATIO= | 0.596743 |  | PHI,EQ.RATIO= | 0.596743
[17 empty] | CHAMBER |  |  | THROAT
| Pinf/P | [11 empty] | 1.0000 |  |  | 1.7372
| P, | BAR | [11 empty] | 202.65 |  |  | 116.65
| T, | K | [12 empty] | 3417.46 |  | 3215.42
| RHO, | KG/CU | M |  |  |  | 1.4773 | 1 | 9.1139 | 0
| H, | KJ/KG | [8 empty] | -689.87 | -1421.84
| U, | KJ/KG | [7 empty] | -2061.62 | -2701.76
| G, | KJ/KG | [7 empty] | -42208.1 | -40485.6
| S, | KJ/(KG)(K) |  |  |  | 12.1489 |  | 12.1489
| M, | (1/n) | [9 empty] | 20.714 |  |  | 20.888
| (dLV/dLP)t | [5 empty] | -1.01451 | -1.01126
| (dLV/dLT)p | [7 empty] | 1.2767 |  |  | 1.2305
| Cp, | KJ/(KG)(K) |  |  |  | 4.6770 |  |  | 4.4005
| GAMMAs | [11 empty] | 1.1434 |  |  | 1.1438
| SON | VEL,M/SEC |  |  |  |  | 1252.4 |  |  | 1209.9
| MACH | NUMBER | [7 empty] | 0.000 |  |  |  | 1.000
| TRANSPORT | PROPERTIES | (GASES | ONLY)
|  |  | CONDUCTIVITY | IN | UNITS | OF | MILLIWATTS/(CM)(K)
| VISC,MILLIPOISE |  |  | 1.0904 |  |  | 1.0417
|  | WITH | EQUILIBRIUM | REACTIONS
| Cp, | KJ/(KG)(K) |  |  |  | 4.6770 |  |  | 4.4005
| CONDUCTIVITY | [5 empty] | 9.5649 |  |  | 8.3822
| PRANDTL | NUMBER |  |  |  | 0.5332 |  |  | 0.5469
|  | WITH | FROZEN | REACTIONS
| Cp, | KJ/(KG)(K) |  |  |  | 2.4862 |  |  | 2.4639
| CONDUCTIVITY | [5 empty] | 3.7212 |  |  | 3.5059
| PRANDTL | NUMBER |  |  |  | 0.7285 |  |  | 0.7321
| PERFORMANCE | PARAMETERS
| Ae/At | [21 empty] | 1.0000
| CSTAR, | M/SEC | [14 empty] | 1837.7
| CF | [24 empty] | 0.6584
| Ivac, | M/SEC | [15 empty] | 2267.8
| Isp, | M/SEC | [16 empty] | 1209.9
| MOLE | FRACTIONS
| *H | [14 empty] | 0.00421 |  | 0.00292
| HO2 | [13 empty] | 0.00085 |  | 0.00057
| *H2 | [13 empty] | 0.01506 |  | 0.01153
| H2O | [13 empty] | 0.65752 |  | 0.67556
| H2O2 | [12 empty] | 0.00013 |  | 0.00008
| *O | [14 empty] | 0.01319 |  | 0.00997
| *OH | [13 empty] | 0.08663 |  | 0.07134
| *O2 | [13 empty] | 0.22240 |  | 0.22803
|  | * | THERMODYNAMIC | PROPERTIES | FITTED | TO | 20000.K
| NOTE. | WEIGHT | FRACTION | OF | FUEL | IN | TOTAL | FUELS | AND | OF | OXIDANT | IN | TOTAL | OXIDANTS
| WARNING!! |  | FREEZING | IS | NOT | ALLOWED | AT | A | SUBSONIC | PRESSURE | RATIO | FOR | nfz | GREATER
| THAN | 1. | FROZEN | PERFORMANCE | CALCULATIONS | WERE | OMITTED | (ROCKET)
[14 empty] | THEORETICAL | ROCKET | PERFORMANCE | ASSUMING | EQUILIBRIUM
[11 empty] | COMPOSITION | DURING | EXPANSION | FROM | INFINITE | AREA | COMBUSTOR
| Pin | = |  | 2939.2 | PSIA
| CASE | = | RS25Jacob______
[13 empty] | REACTANT | [19 empty] | WT | FRACTION | [5 empty] | ENERGY | [5 empty] | TEMP
[42 empty] | (SEE | NOTE) |  |  |  |  | KJ/KG-MOL | [5 empty] | K
| FUEL | [7 empty] | H2(L) | [23 empty] | 1.0000000 |  |  |  |  | -9012.000 |  |  |  |  | 20.270
| OXIDANT |  |  |  |  | O2(L) | [23 empty] | 1.0000000 |  |  |  | -12979.000 |  |  |  |  | 90.170
| O/F= |  |  | 13.40000 |  | %FUEL= |  | 6.944444 |  | R,EQ.RATIO= | 0.592290 |  | PHI,EQ.RATIO= | 0.592290
[17 empty] | CHAMBER |  |  | THROAT
| Pinf/P | [11 empty] | 1.0000 |  |  | 1.7374
| P, | BAR | [11 empty] | 202.65 |  |  | 116.64
| T, | K | [12 empty] | 3410.53 |  | 3208.29
| RHO, | KG/CU | M |  |  |  | 1.4846 | 1 | 9.1588 | 0
| H, | KJ/KG | [8 empty] | -687.89 | -1416.40
| U, | KJ/KG | [7 empty] | -2052.95 | -2689.90
| G, | KJ/KG | [7 empty] | -41997.6 | -40276.3
| S, | KJ/(KG)(K) |  |  |  | 12.1124 |  | 12.1124
| M, | (1/n) | [9 empty] | 20.773 |  |  | 20.946
| (dLV/dLP)t | [5 empty] | -1.01426 | -1.01104
| (dLV/dLT)p | [7 empty] | 1.2727 |  |  | 1.2267
| Cp, | KJ/(KG)(K) |  |  |  | 4.6363 |  |  | 4.3602
| GAMMAs | [11 empty] | 1.1436 |  |  | 1.1441
| SON | VEL,M/SEC |  |  |  |  | 1249.4 |  |  | 1207.1
| MACH | NUMBER | [7 empty] | 0.000 |  |  |  | 1.000
| TRANSPORT | PROPERTIES | (GASES | ONLY)
|  |  | CONDUCTIVITY | IN | UNITS | OF | MILLIWATTS/(CM)(K)
| VISC,MILLIPOISE |  |  | 1.0887 |  |  | 1.0400
|  | WITH | EQUILIBRIUM | REACTIONS
| Cp, | KJ/(KG)(K) |  |  |  | 4.6363 |  |  | 4.3602
| CONDUCTIVITY | [5 empty] | 9.4423 |  |  | 8.2662
| PRANDTL | NUMBER |  |  |  | 0.5346 |  |  | 0.5486
|  | WITH | FROZEN | REACTIONS
| Cp, | KJ/(KG)(K) |  |  |  | 2.4771 |  |  | 2.4548
| CONDUCTIVITY | [5 empty] | 3.7032 |  |  | 3.4884
| PRANDTL | NUMBER |  |  |  | 0.7282 |  |  | 0.7318
| PERFORMANCE | PARAMETERS
| Ae/At | [21 empty] | 1.0000
| CSTAR, | M/SEC | [14 empty] | 1833.1
| CF | [24 empty] | 0.6585
| Ivac, | M/SEC | [15 empty] | 2262.1
| Isp, | M/SEC | [16 empty] | 1207.1
| MOLE | FRACTIONS
| *H | [14 empty] | 0.00408 |  | 0.00282
| HO2 | [13 empty] | 0.00085 |  | 0.00057
| *H2 | [13 empty] | 0.01463 |  | 0.01117
| H2O | [13 empty] | 0.65546 |  | 0.67335
| H2O2 | [12 empty] | 0.00013 |  | 0.00008
| *O | [14 empty] | 0.01305 |  | 0.00984
| *OH | [13 empty] | 0.08586 |  | 0.07057
| *O2 | [13 empty] | 0.22593 |  | 0.23161
|  | * | THERMODYNAMIC | PROPERTIES | FITTED | TO | 20000.K
| NOTE. | WEIGHT | FRACTION | OF | FUEL | IN | TOTAL | FUELS | AND | OF | OXIDANT | IN | TOTAL | OXIDANTS
| WARNING!! |  | FREEZING | IS | NOT | ALLOWED | AT | A | SUBSONIC | PRESSURE | RATIO | FOR | nfz | GREATER
| THAN | 1. | FROZEN | PERFORMANCE | CALCULATIONS | WERE | OMITTED | (ROCKET)
[14 empty] | THEORETICAL | ROCKET | PERFORMANCE | ASSUMING | EQUILIBRIUM
[11 empty] | COMPOSITION | DURING | EXPANSION | FROM | INFINITE | AREA | COMBUSTOR
| Pin | = |  | 2939.2 | PSIA
| CASE | = | RS25Jacob______
[13 empty] | REACTANT | [19 empty] | WT | FRACTION | [5 empty] | ENERGY | [5 empty] | TEMP
[42 empty] | (SEE | NOTE) |  |  |  |  | KJ/KG-MOL | [5 empty] | K
| FUEL | [7 empty] | H2(L) | [23 empty] | 1.0000000 |  |  |  |  | -9012.000 |  |  |  |  | 20.270
| OXIDANT |  |  |  |  | O2(L) | [23 empty] | 1.0000000 |  |  |  | -12979.000 |  |  |  |  | 90.170
| O/F= |  |  | 13.50000 |  | %FUEL= |  | 6.896552 |  | R,EQ.RATIO= | 0.587902 |  | PHI,EQ.RATIO= | 0.587902
[17 empty] | CHAMBER |  |  | THROAT
| Pinf/P | [11 empty] | 1.0000 |  |  | 1.7376
| P, | BAR | [11 empty] | 202.65 |  |  | 116.62
| T, | K | [12 empty] | 3403.62 |  | 3201.16
| RHO, | KG/CU | M |  |  |  | 1.4918 | 1 | 9.2035 | 0
| H, | KJ/KG | [8 empty] | -685.95 | -1411.02
| U, | KJ/KG | [7 empty] | -2044.38 | -2678.19
| G, | KJ/KG | [7 empty] | -41789.2 | -40069.3
| S, | KJ/(KG)(K) |  |  |  | 12.0763 |  | 12.0763
| M, | (1/n) | [9 empty] | 20.832 |  |  | 21.004
| (dLV/dLP)t | [5 empty] | -1.01401 | -1.01082
| (dLV/dLT)p | [7 empty] | 1.2687 |  |  | 1.2229
| Cp, | KJ/(KG)(K) |  |  |  | 4.5964 |  |  | 4.3206
| GAMMAs | [11 empty] | 1.1438 |  |  | 1.1444
| SON | VEL,M/SEC |  |  |  |  | 1246.5 |  |  | 1204.2
| MACH | NUMBER | [7 empty] | 0.000 |  |  |  | 1.000
| TRANSPORT | PROPERTIES | (GASES | ONLY)
|  |  | CONDUCTIVITY | IN | UNITS | OF | MILLIWATTS/(CM)(K)
| VISC,MILLIPOISE |  |  | 1.0870 |  |  | 1.0383
|  | WITH | EQUILIBRIUM | REACTIONS
| Cp, | KJ/(KG)(K) |  |  |  | 4.5964 |  |  | 4.3206
| CONDUCTIVITY | [5 empty] | 9.3219 |  |  | 8.1526
| PRANDTL | NUMBER |  |  |  | 0.5360 |  |  | 0.5502
|  | WITH | FROZEN | REACTIONS
| Cp, | KJ/(KG)(K) |  |  |  | 2.4681 |  |  | 2.4457
| CONDUCTIVITY | [5 empty] | 3.6854 |  |  | 3.4711
| PRANDTL | NUMBER |  |  |  | 0.7280 |  |  | 0.7315
| PERFORMANCE | PARAMETERS
| Ae/At | [21 empty] | 1.0000
| CSTAR, | M/SEC | [14 empty] | 1828.5
| CF | [24 empty] | 0.6586
| Ivac, | M/SEC | [15 empty] | 2256.5
| Isp, | M/SEC | [16 empty] | 1204.2
| MOLE | FRACTIONS
| *H | [14 empty] | 0.00396 |  | 0.00272
| HO2 | [13 empty] | 0.00085 |  | 0.00057
| *H2 | [13 empty] | 0.01421 |  | 0.01082
| H2O | [13 empty] | 0.65341 |  | 0.67115
| H2O2 | [12 empty] | 0.00013 |  | 0.00008
| *O | [14 empty] | 0.01291 |  | 0.00970
| *OH | [13 empty] | 0.08508 |  | 0.06979
| *O2 | [13 empty] | 0.22944 |  | 0.23517
|  | * | THERMODYNAMIC | PROPERTIES | FITTED | TO | 20000.K
| NOTE. | WEIGHT | FRACTION | OF | FUEL | IN | TOTAL | FUELS | AND | OF | OXIDANT | IN | TOTAL | OXIDANTS
| WARNING!! |  | FREEZING | IS | NOT | ALLOWED | AT | A | SUBSONIC | PRESSURE | RATIO | FOR | nfz | GREATER
| THAN | 1. | FROZEN | PERFORMANCE | CALCULATIONS | WERE | OMITTED | (ROCKET)
[14 empty] | THEORETICAL | ROCKET | PERFORMANCE | ASSUMING | EQUILIBRIUM
[11 empty] | COMPOSITION | DURING | EXPANSION | FROM | INFINITE | AREA | COMBUSTOR
| Pin | = |  | 2939.2 | PSIA
| CASE | = | RS25Jacob______
[13 empty] | REACTANT | [19 empty] | WT | FRACTION | [5 empty] | ENERGY | [5 empty] | TEMP
[42 empty] | (SEE | NOTE) |  |  |  |  | KJ/KG-MOL | [5 empty] | K
| FUEL | [7 empty] | H2(L) | [23 empty] | 1.0000000 |  |  |  |  | -9012.000 |  |  |  |  | 20.270
| OXIDANT |  |  |  |  | O2(L) | [23 empty] | 1.0000000 |  |  |  | -12979.000 |  |  |  |  | 90.170
| O/F= |  |  | 13.60000 |  | %FUEL= |  | 6.849315 |  | R,EQ.RATIO= | 0.583580 |  | PHI,EQ.RATIO= | 0.583580
[17 empty] | CHAMBER |  |  | THROAT
| Pinf/P | [11 empty] | 1.0000 |  |  | 1.7378
| P, | BAR | [11 empty] | 202.65 |  |  | 116.61
| T, | K | [12 empty] | 3396.73 |  | 3194.05
| RHO, | KG/CU | M |  |  |  | 1.4990 | 1 | 9.2482 | 0
| H, | KJ/KG | [8 empty] | -684.03 | -1405.72
| U, | KJ/KG | [7 empty] | -2035.92 | -2666.62
| G, | KJ/KG | [7 empty] | -41583.1 | -39864.4
| S, | KJ/(KG)(K) |  |  |  | 12.0407 |  | 12.0407
| M, | (1/n) | [9 empty] | 20.891 |  |  | 21.062
| (dLV/dLP)t | [5 empty] | -1.01377 | -1.01061
| (dLV/dLT)p | [7 empty] | 1.2648 |  |  | 1.2192
| Cp, | KJ/(KG)(K) |  |  |  | 4.5572 |  |  | 4.2817
| GAMMAs | [11 empty] | 1.1441 |  |  | 1.1447
| SON | VEL,M/SEC |  |  |  |  | 1243.7 |  |  | 1201.4
| MACH | NUMBER | [7 empty] | 0.000 |  |  |  | 1.000
| TRANSPORT | PROPERTIES | (GASES | ONLY)
|  |  | CONDUCTIVITY | IN | UNITS | OF | MILLIWATTS/(CM)(K)
| VISC,MILLIPOISE |  |  | 1.0854 |  |  | 1.0365
|  | WITH | EQUILIBRIUM | REACTIONS
| Cp, | KJ/(KG)(K) |  |  |  | 4.5572 |  |  | 4.2817
| CONDUCTIVITY | [5 empty] | 9.2039 |  |  | 8.0414
| PRANDTL | NUMBER |  |  |  | 0.5374 |  |  | 0.5519
|  | WITH | FROZEN | REACTIONS
| Cp, | KJ/(KG)(K) |  |  |  | 2.4591 |  |  | 2.4367
| CONDUCTIVITY | [5 empty] | 3.6679 |  |  | 3.4539
| PRANDTL | NUMBER |  |  |  | 0.7277 |  |  | 0.7313
| PERFORMANCE | PARAMETERS
| Ae/At | [21 empty] | 1.0000
| CSTAR, | M/SEC | [14 empty] | 1823.9
| CF | [24 empty] | 0.6587
| Ivac, | M/SEC | [15 empty] | 2250.9
| Isp, | M/SEC | [16 empty] | 1201.4
| MOLE | FRACTIONS
| *H | [14 empty] | 0.00384 |  | 0.00263
| HO2 | [13 empty] | 0.00085 |  | 0.00057
| *H2 | [13 empty] | 0.01381 |  | 0.01048
| H2O | [13 empty] | 0.65137 |  | 0.66896
| H2O2 | [12 empty] | 0.00013 |  | 0.00008
| *O | [14 empty] | 0.01277 |  | 0.00957
| *OH | [13 empty] | 0.08430 |  | 0.06901
| *O2 | [13 empty] | 0.23293 |  | 0.23871
|  | * | THERMODYNAMIC | PROPERTIES | FITTED | TO | 20000.K
| NOTE. | WEIGHT | FRACTION | OF | FUEL | IN | TOTAL | FUELS | AND | OF | OXIDANT | IN | TOTAL | OXIDANTS
| WARNING!! |  | FREEZING | IS | NOT | ALLOWED | AT | A | SUBSONIC | PRESSURE | RATIO | FOR | nfz | GREATER
| THAN | 1. | FROZEN | PERFORMANCE | CALCULATIONS | WERE | OMITTED | (ROCKET)
[14 empty] | THEORETICAL | ROCKET | PERFORMANCE | ASSUMING | EQUILIBRIUM
[11 empty] | COMPOSITION | DURING | EXPANSION | FROM | INFINITE | AREA | COMBUSTOR
| Pin | = |  | 2939.2 | PSIA
| CASE | = | RS25Jacob______
[13 empty] | REACTANT | [19 empty] | WT | FRACTION | [5 empty] | ENERGY | [5 empty] | TEMP
[42 empty] | (SEE | NOTE) |  |  |  |  | KJ/KG-MOL | [5 empty] | K
| FUEL | [7 empty] | H2(L) | [23 empty] | 1.0000000 |  |  |  |  | -9012.000 |  |  |  |  | 20.270
| OXIDANT |  |  |  |  | O2(L) | [23 empty] | 1.0000000 |  |  |  | -12979.000 |  |  |  |  | 90.170
| O/F= |  |  | 13.70000 |  | %FUEL= |  | 6.802721 |  | R,EQ.RATIO= | 0.579320 |  | PHI,EQ.RATIO= | 0.579320
[17 empty] | CHAMBER |  |  | THROAT
| Pinf/P | [11 empty] | 1.0000 |  |  | 1.7380
| P, | BAR | [11 empty] | 202.65 |  |  | 116.60
| T, | K | [12 empty] | 3389.84 |  | 3186.95
| RHO, | KG/CU | M |  |  |  | 1.5062 | 1 | 9.2928 | 0
| H, | KJ/KG | [8 empty] | -682.13 | -1400.48
| U, | KJ/KG | [7 empty] | -2027.57 | -2655.18
| G, | KJ/KG | [7 empty] | -41379.2 | -39661.7
| S, | KJ/(KG)(K) |  |  |  | 12.0056 |  | 12.0056
| M, | (1/n) | [9 empty] | 20.948 |  |  | 21.119
| (dLV/dLP)t | [5 empty] | -1.01353 | -1.01040
| (dLV/dLT)p | [7 empty] | 1.2609 |  |  | 1.2156
| Cp, | KJ/(KG)(K) |  |  |  | 4.5186 |  |  | 4.2435
| GAMMAs | [11 empty] | 1.1443 |  |  | 1.1451
| SON | VEL,M/SEC |  |  |  |  | 1240.8 |  |  | 1198.6
| MACH | NUMBER | [7 empty] | 0.000 |  |  |  | 1.000
| TRANSPORT | PROPERTIES | (GASES | ONLY)
|  |  | CONDUCTIVITY | IN | UNITS | OF | MILLIWATTS/(CM)(K)
| VISC,MILLIPOISE |  |  | 1.0837 |  |  | 1.0348
|  | WITH | EQUILIBRIUM | REACTIONS
| Cp, | KJ/(KG)(K) |  |  |  | 4.5186 |  |  | 4.2435
| CONDUCTIVITY | [5 empty] | 9.0881 |  |  | 7.9324
| PRANDTL | NUMBER |  |  |  | 0.5388 |  |  | 0.5536
|  | WITH | FROZEN | REACTIONS
| Cp, | KJ/(KG)(K) |  |  |  | 2.4503 |  |  | 2.4279
| CONDUCTIVITY | [5 empty] | 3.6505 |  |  | 3.4369
| PRANDTL | NUMBER |  |  |  | 0.7274 |  |  | 0.7310
| PERFORMANCE | PARAMETERS
| Ae/At | [21 empty] | 1.0000
| CSTAR, | M/SEC | [14 empty] | 1819.4
| CF | [24 empty] | 0.6588
| Ivac, | M/SEC | [15 empty] | 2245.4
| Isp, | M/SEC | [16 empty] | 1198.6
| MOLE | FRACTIONS
| *H | [14 empty] | 0.00372 |  | 0.00253
| HO2 | [13 empty] | 0.00085 |  | 0.00056
| *H2 | [13 empty] | 0.01342 |  | 0.01015
| H2O | [13 empty] | 0.64933 |  | 0.66677
| H2O2 | [12 empty] | 0.00013 |  | 0.00008
| *O | [14 empty] | 0.01263 |  | 0.00943
| *OH | [13 empty] | 0.08352 |  | 0.06823
| *O2 | [13 empty] | 0.23640 |  | 0.24223
|  | * | THERMODYNAMIC | PROPERTIES | FITTED | TO | 20000.K
| NOTE. | WEIGHT | FRACTION | OF | FUEL | IN | TOTAL | FUELS | AND | OF | OXIDANT | IN | TOTAL | OXIDANTS
| WARNING!! |  | FREEZING | IS | NOT | ALLOWED | AT | A | SUBSONIC | PRESSURE | RATIO | FOR | nfz | GREATER
| THAN | 1. | FROZEN | PERFORMANCE | CALCULATIONS | WERE | OMITTED | (ROCKET)
[14 empty] | THEORETICAL | ROCKET | PERFORMANCE | ASSUMING | EQUILIBRIUM
[11 empty] | COMPOSITION | DURING | EXPANSION | FROM | INFINITE | AREA | COMBUSTOR
| Pin | = |  | 2939.2 | PSIA
| CASE | = | RS25Jacob______
[13 empty] | REACTANT | [19 empty] | WT | FRACTION | [5 empty] | ENERGY | [5 empty] | TEMP
[42 empty] | (SEE | NOTE) |  |  |  |  | KJ/KG-MOL | [5 empty] | K
| FUEL | [7 empty] | H2(L) | [23 empty] | 1.0000000 |  |  |  |  | -9012.000 |  |  |  |  | 20.270
| OXIDANT |  |  |  |  | O2(L) | [23 empty] | 1.0000000 |  |  |  | -12979.000 |  |  |  |  | 90.170
| O/F= |  |  | 13.80000 |  | %FUEL= |  | 6.756757 |  | R,EQ.RATIO= | 0.575122 |  | PHI,EQ.RATIO= | 0.575122
[17 empty] | CHAMBER |  |  | THROAT
| Pinf/P | [11 empty] | 1.0000 |  |  | 1.7382
| P, | BAR | [11 empty] | 202.65 |  |  | 116.58
| T, | K | [12 empty] | 3382.97 |  | 3179.86
| RHO, | KG/CU | M |  |  |  | 1.5134 | 1 | 9.3373 | 0
| H, | KJ/KG | [8 empty] | -680.26 | -1395.31
| U, | KJ/KG | [7 empty] | -2019.31 | -2643.89
| G, | KJ/KG | [7 empty] | -41177.4 | -39461.0
| S, | KJ/(KG)(K) |  |  |  | 11.9709 |  | 11.9709
| M, | (1/n) | [9 empty] | 21.006 |  |  | 21.175
| (dLV/dLP)t | [5 empty] | -1.01330 | -1.01020
| (dLV/dLT)p | [7 empty] | 1.2572 |  |  | 1.2120
| Cp, | KJ/(KG)(K) |  |  |  | 4.4807 |  |  | 4.2060
| GAMMAs | [11 empty] | 1.1446 |  |  | 1.1454
| SON | VEL,M/SEC |  |  |  |  | 1238.0 |  |  | 1195.9
| MACH | NUMBER | [7 empty] | 0.000 |  |  |  | 1.000
| TRANSPORT | PROPERTIES | (GASES | ONLY)
|  |  | CONDUCTIVITY | IN | UNITS | OF | MILLIWATTS/(CM)(K)
| VISC,MILLIPOISE |  |  | 1.0821 |  |  | 1.0331
|  | WITH | EQUILIBRIUM | REACTIONS
| Cp, | KJ/(KG)(K) |  |  |  | 4.4807 |  |  | 4.2060
| CONDUCTIVITY | [5 empty] | 8.9745 |  |  | 7.8257
| PRANDTL | NUMBER |  |  |  | 0.5403 |  |  | 0.5553
|  | WITH | FROZEN | REACTIONS
| Cp, | KJ/(KG)(K) |  |  |  | 2.4417 |  |  | 2.4192
| CONDUCTIVITY | [5 empty] | 3.6332 |  |  | 3.4201
| PRANDTL | NUMBER |  |  |  | 0.7272 |  |  | 0.7308
| PERFORMANCE | PARAMETERS
| Ae/At | [21 empty] | 1.0000
| CSTAR, | M/SEC | [14 empty] | 1814.9
| CF | [24 empty] | 0.6589
| Ivac, | M/SEC | [15 empty] | 2239.9
| Isp, | M/SEC | [16 empty] | 1195.9
| MOLE | FRACTIONS
| *H | [14 empty] | 0.00361 |  | 0.00245
| HO2 | [13 empty] | 0.00085 |  | 0.00056
| *H2 | [13 empty] | 0.01304 |  | 0.00984
| H2O | [13 empty] | 0.64730 |  | 0.66459
| H2O2 | [12 empty] | 0.00013 |  | 0.00008
| *O | [14 empty] | 0.01249 |  | 0.00930
| *OH | [13 empty] | 0.08273 |  | 0.06746
| *O2 | [13 empty] | 0.23985 |  | 0.24572
| O3 | [14 empty] | 0.00001 |  | 0.00000
|  | * | THERMODYNAMIC | PROPERTIES | FITTED | TO | 20000.K
| NOTE. | WEIGHT | FRACTION | OF | FUEL | IN | TOTAL | FUELS | AND | OF | OXIDANT | IN | TOTAL | OXIDANTS
| WARNING!! |  | FREEZING | IS | NOT | ALLOWED | AT | A | SUBSONIC | PRESSURE | RATIO | FOR | nfz | GREATER
| THAN | 1. | FROZEN | PERFORMANCE | CALCULATIONS | WERE | OMITTED | (ROCKET)
[14 empty] | THEORETICAL | ROCKET | PERFORMANCE | ASSUMING | EQUILIBRIUM
[11 empty] | COMPOSITION | DURING | EXPANSION | FROM | INFINITE | AREA | COMBUSTOR
| Pin | = |  | 2939.2 | PSIA
| CASE | = | RS25Jacob______
[13 empty] | REACTANT | [19 empty] | WT | FRACTION | [5 empty] | ENERGY | [5 empty] | TEMP
[42 empty] | (SEE | NOTE) |  |  |  |  | KJ/KG-MOL | [5 empty] | K
| FUEL | [7 empty] | H2(L) | [23 empty] | 1.0000000 |  |  |  |  | -9012.000 |  |  |  |  | 20.270
| OXIDANT |  |  |  |  | O2(L) | [23 empty] | 1.0000000 |  |  |  | -12979.000 |  |  |  |  | 90.170
| O/F= |  |  | 13.90000 |  | %FUEL= |  | 6.711409 |  | R,EQ.RATIO= | 0.570984 |  | PHI,EQ.RATIO= | 0.570984
[17 empty] | CHAMBER |  |  | THROAT
| Pinf/P | [11 empty] | 1.0000 |  |  | 1.7385
| P, | BAR | [11 empty] | 202.65 |  |  | 116.57
| T, | K | [12 empty] | 3376.11 |  | 3172.78
| RHO, | KG/CU | M |  |  |  | 1.5206 | 1 | 9.3817 | 0
| H, | KJ/KG | [8 empty] | -678.42 | -1390.21
| U, | KJ/KG | [7 empty] | -2011.16 | -2632.73
| G, | KJ/KG | [7 empty] | -40977.7 | -39262.4
| S, | KJ/(KG)(K) |  |  |  | 11.9366 |  | 11.9366
| M, | (1/n) | [9 empty] | 21.062 |  |  | 21.231
| (dLV/dLP)t | [5 empty] | -1.01307 | -1.01000
| (dLV/dLT)p | [7 empty] | 1.2534 |  |  | 1.2085
| Cp, | KJ/(KG)(K) |  |  |  | 4.4434 |  |  | 4.1691
| GAMMAs | [11 empty] | 1.1448 |  |  | 1.1457
| SON | VEL,M/SEC |  |  |  |  | 1235.2 |  |  | 1193.1
| MACH | NUMBER | [7 empty] | 0.000 |  |  |  | 1.000
| TRANSPORT | PROPERTIES | (GASES | ONLY)
|  |  | CONDUCTIVITY | IN | UNITS | OF | MILLIWATTS/(CM)(K)
| VISC,MILLIPOISE |  |  | 1.0804 |  |  | 1.0314
|  | WITH | EQUILIBRIUM | REACTIONS
| Cp, | KJ/(KG)(K) |  |  |  | 4.4434 |  |  | 4.1691
| CONDUCTIVITY | [5 empty] | 8.8631 |  |  | 7.7211
| PRANDTL | NUMBER |  |  |  | 0.5417 |  |  | 0.5569
|  | WITH | FROZEN | REACTIONS
| Cp, | KJ/(KG)(K) |  |  |  | 2.4331 |  |  | 2.4105
| CONDUCTIVITY | [5 empty] | 3.6162 |  |  | 3.4035
| PRANDTL | NUMBER |  |  |  | 0.7270 |  |  | 0.7305
| PERFORMANCE | PARAMETERS
| Ae/At | [21 empty] | 1.0000
| CSTAR, | M/SEC | [14 empty] | 1810.4
| CF | [24 empty] | 0.6590
| Ivac, | M/SEC | [15 empty] | 2234.5
| Isp, | M/SEC | [16 empty] | 1193.1
| MOLE | FRACTIONS
| *H | [14 empty] | 0.00350 |  | 0.00236
| HO2 | [13 empty] | 0.00085 |  | 0.00056
| *H2 | [13 empty] | 0.01267 |  | 0.00953
| H2O | [13 empty] | 0.64527 |  | 0.66243
| H2O2 | [12 empty] | 0.00013 |  | 0.00008
| *O | [14 empty] | 0.01235 |  | 0.00916
| *OH | [13 empty] | 0.08195 |  | 0.06668
| *O2 | [13 empty] | 0.24327 |  | 0.24919
| O3 | [14 empty] | 0.00001 |  | 0.00000
|  | * | THERMODYNAMIC | PROPERTIES | FITTED | TO | 20000.K
| NOTE. | WEIGHT | FRACTION | OF | FUEL | IN | TOTAL | FUELS | AND | OF | OXIDANT | IN | TOTAL | OXIDANTS
| WARNING!! |  | FREEZING | IS | NOT | ALLOWED | AT | A | SUBSONIC | PRESSURE | RATIO | FOR | nfz | GREATER
| THAN | 1. | FROZEN | PERFORMANCE | CALCULATIONS | WERE | OMITTED | (ROCKET)
[14 empty] | THEORETICAL | ROCKET | PERFORMANCE | ASSUMING | EQUILIBRIUM
[11 empty] | COMPOSITION | DURING | EXPANSION | FROM | INFINITE | AREA | COMBUSTOR
| Pin | = |  | 2939.2 | PSIA
| CASE | = | RS25Jacob______
[13 empty] | REACTANT | [19 empty] | WT | FRACTION | [5 empty] | ENERGY | [5 empty] | TEMP
[42 empty] | (SEE | NOTE) |  |  |  |  | KJ/KG-MOL | [5 empty] | K
| FUEL | [7 empty] | H2(L) | [23 empty] | 1.0000000 |  |  |  |  | -9012.000 |  |  |  |  | 20.270
| OXIDANT |  |  |  |  | O2(L) | [23 empty] | 1.0000000 |  |  |  | -12979.000 |  |  |  |  | 90.170
| O/F= |  |  | 14.00000 |  | %FUEL= |  | 6.666667 |  | R,EQ.RATIO= | 0.566906 |  | PHI,EQ.RATIO= | 0.566906
[17 empty] | CHAMBER |  |  | THROAT
| Pinf/P | [11 empty] | 1.0000 |  |  | 1.7387
| P, | BAR | [11 empty] | 202.65 |  |  | 116.55
| T, | K | [12 empty] | 3369.27 |  | 3165.72
| RHO, | KG/CU | M |  |  |  | 1.5277 | 1 | 9.4259 | 0
| H, | KJ/KG | [8 empty] | -676.60 | -1385.17
| U, | KJ/KG | [7 empty] | -2003.10 | -2621.70
| G, | KJ/KG | [7 empty] | -40780.1 | -39065.8
| S, | KJ/(KG)(K) |  |  |  | 11.9027 |  | 11.9027
| M, | (1/n) | [9 empty] | 21.119 |  |  | 21.286
| (dLV/dLP)t | [5 empty] | -1.01285 | -1.00981
| (dLV/dLT)p | [7 empty] | 1.2498 |  |  | 1.2050
| Cp, | KJ/(KG)(K) |  |  |  | 4.4068 |  |  | 4.1328
| GAMMAs | [11 empty] | 1.1451 |  |  | 1.1461
| SON | VEL,M/SEC |  |  |  |  | 1232.5 |  |  | 1190.4
| MACH | NUMBER | [7 empty] | 0.000 |  |  |  | 1.000
| TRANSPORT | PROPERTIES | (GASES | ONLY)
|  |  | CONDUCTIVITY | IN | UNITS | OF | MILLIWATTS/(CM)(K)
| VISC,MILLIPOISE |  |  | 1.0788 |  |  | 1.0297
|  | WITH | EQUILIBRIUM | REACTIONS
| Cp, | KJ/(KG)(K) |  |  |  | 4.4068 |  |  | 4.1328
| CONDUCTIVITY | [5 empty] | 8.7537 |  |  | 7.6187
| PRANDTL | NUMBER |  |  |  | 0.5431 |  |  | 0.5586
|  | WITH | FROZEN | REACTIONS
| Cp, | KJ/(KG)(K) |  |  |  | 2.4246 |  |  | 2.4020
| CONDUCTIVITY | [5 empty] | 3.5993 |  |  | 3.3870
| PRANDTL | NUMBER |  |  |  | 0.7267 |  |  | 0.7303
| PERFORMANCE | PARAMETERS
| Ae/At | [21 empty] | 1.0000
| CSTAR, | M/SEC | [14 empty] | 1806.0
| CF | [24 empty] | 0.6592
| Ivac, | M/SEC | [15 empty] | 2229.2
| Isp, | M/SEC | [16 empty] | 1190.4
| MOLE | FRACTIONS
| *H | [14 empty] | 0.00339 |  | 0.00228
| HO2 | [13 empty] | 0.00085 |  | 0.00056
| *H2 | [13 empty] | 0.01232 |  | 0.00924
| H2O | [13 empty] | 0.64325 |  | 0.66026
| H2O2 | [12 empty] | 0.00013 |  | 0.00008
| *O | [14 empty] | 0.01220 |  | 0.00903
| *OH | [13 empty] | 0.08117 |  | 0.06591
| *O2 | [13 empty] | 0.24668 |  | 0.25263
| O3 | [14 empty] | 0.00001 |  | 0.00000
|  | * | THERMODYNAMIC | PROPERTIES | FITTED | TO | 20000.K
| NOTE. | WEIGHT | FRACTION | OF | FUEL | IN | TOTAL | FUELS | AND | OF | OXIDANT | IN | TOTAL | OXIDANTS
| WARNING!! |  | FREEZING | IS | NOT | ALLOWED | AT | A | SUBSONIC | PRESSURE | RATIO | FOR | nfz | GREATER
| THAN | 1. | FROZEN | PERFORMANCE | CALCULATIONS | WERE | OMITTED | (ROCKET)
[14 empty] | THEORETICAL | ROCKET | PERFORMANCE | ASSUMING | EQUILIBRIUM
[11 empty] | COMPOSITION | DURING | EXPANSION | FROM | INFINITE | AREA | COMBUSTOR
| Pin | = |  | 2939.2 | PSIA
| CASE | = | RS25Jacob______
[13 empty] | REACTANT | [19 empty] | WT | FRACTION | [5 empty] | ENERGY | [5 empty] | TEMP
[42 empty] | (SEE | NOTE) |  |  |  |  | KJ/KG-MOL | [5 empty] | K
| FUEL | [7 empty] | H2(L) | [23 empty] | 1.0000000 |  |  |  |  | -9012.000 |  |  |  |  | 20.270
| OXIDANT |  |  |  |  | O2(L) | [23 empty] | 1.0000000 |  |  |  | -12979.000 |  |  |  |  | 90.170
| O/F= |  |  | 14.10000 |  | %FUEL= |  | 6.622517 |  | R,EQ.RATIO= | 0.562885 |  | PHI,EQ.RATIO= | 0.562885
[17 empty] | CHAMBER |  |  | THROAT
| Pinf/P | [11 empty] | 1.0000 |  |  | 1.7389
| P, | BAR | [11 empty] | 202.65 |  |  | 116.54
| T, | K | [12 empty] | 3362.44 |  | 3158.67
| RHO, | KG/CU | M |  |  |  | 1.5348 | 1 | 9.4701 | 0
| H, | KJ/KG | [8 empty] | -674.81 | -1380.19
| U, | KJ/KG | [7 empty] | -1995.14 | -2610.80
| G, | KJ/KG | [7 empty] | -40584.5 | -38871.3
| S, | KJ/(KG)(K) |  |  |  | 11.8693 |  | 11.8693
| M, | (1/n) | [9 empty] | 21.174 |  |  | 21.341
| (dLV/dLP)t | [5 empty] | -1.01263 | -1.00961
| (dLV/dLT)p | [7 empty] | 1.2462 |  |  | 1.2017
| Cp, | KJ/(KG)(K) |  |  |  | 4.3707 |  |  | 4.0972
| GAMMAs | [11 empty] | 1.1453 |  |  | 1.1464
| SON | VEL,M/SEC |  |  |  |  | 1229.7 |  |  | 1187.8
| MACH | NUMBER | [7 empty] | 0.000 |  |  |  | 1.000
| TRANSPORT | PROPERTIES | (GASES | ONLY)
|  |  | CONDUCTIVITY | IN | UNITS | OF | MILLIWATTS/(CM)(K)
| VISC,MILLIPOISE |  |  | 1.0772 |  |  | 1.0281
|  | WITH | EQUILIBRIUM | REACTIONS
| Cp, | KJ/(KG)(K) |  |  |  | 4.3707 |  |  | 4.0972
| CONDUCTIVITY | [5 empty] | 8.6464 |  |  | 7.5183
| PRANDTL | NUMBER |  |  |  | 0.5445 |  |  | 0.5602
|  | WITH | FROZEN | REACTIONS
| Cp, | KJ/(KG)(K) |  |  |  | 2.4162 |  |  | 2.3936
| CONDUCTIVITY | [5 empty] | 3.5826 |  |  | 3.3707
| PRANDTL | NUMBER |  |  |  | 0.7265 |  |  | 0.7301
| PERFORMANCE | PARAMETERS
| Ae/At | [21 empty] | 1.0000
| CSTAR, | M/SEC | [14 empty] | 1801.6
| CF | [24 empty] | 0.6593
| Ivac, | M/SEC | [15 empty] | 2223.8
| Isp, | M/SEC | [16 empty] | 1187.8
| MOLE | FRACTIONS
| *H | [14 empty] | 0.00329 |  | 0.00220
| HO2 | [13 empty] | 0.00085 |  | 0.00056
| *H2 | [13 empty] | 0.01198 |  | 0.00895
| H2O | [13 empty] | 0.64124 |  | 0.65811
| H2O2 | [12 empty] | 0.00013 |  | 0.00008
| *O | [14 empty] | 0.01206 |  | 0.00890
| *OH | [13 empty] | 0.08038 |  | 0.06514
| *O2 | [13 empty] | 0.25006 |  | 0.25606
| O3 | [14 empty] | 0.00001 |  | 0.00000
|  | * | THERMODYNAMIC | PROPERTIES | FITTED | TO | 20000.K
| NOTE. | WEIGHT | FRACTION | OF | FUEL | IN | TOTAL | FUELS | AND | OF | OXIDANT | IN | TOTAL | OXIDANTS
| WARNING!! |  | FREEZING | IS | NOT | ALLOWED | AT | A | SUBSONIC | PRESSURE | RATIO | FOR | nfz | GREATER
| THAN | 1. | FROZEN | PERFORMANCE | CALCULATIONS | WERE | OMITTED | (ROCKET)
[14 empty] | THEORETICAL | ROCKET | PERFORMANCE | ASSUMING | EQUILIBRIUM
[11 empty] | COMPOSITION | DURING | EXPANSION | FROM | INFINITE | AREA | COMBUSTOR
| Pin | = |  | 2939.2 | PSIA
| CASE | = | RS25Jacob______
[13 empty] | REACTANT | [19 empty] | WT | FRACTION | [5 empty] | ENERGY | [5 empty] | TEMP
[42 empty] | (SEE | NOTE) |  |  |  |  | KJ/KG-MOL | [5 empty] | K
| FUEL | [7 empty] | H2(L) | [23 empty] | 1.0000000 |  |  |  |  | -9012.000 |  |  |  |  | 20.270
| OXIDANT |  |  |  |  | O2(L) | [23 empty] | 1.0000000 |  |  |  | -12979.000 |  |  |  |  | 90.170
| O/F= |  |  | 14.20000 |  | %FUEL= |  | 6.578947 |  | R,EQ.RATIO= | 0.558921 |  | PHI,EQ.RATIO= | 0.558921
[17 empty] | CHAMBER |  |  | THROAT
| Pinf/P | [11 empty] | 1.0000 |  |  | 1.7391
| P, | BAR | [11 empty] | 202.65 |  |  | 116.53
| T, | K | [12 empty] | 3355.62 |  | 3151.63
| RHO, | KG/CU | M |  |  |  | 1.5420 | 1 | 9.5142 | 0
| H, | KJ/KG | [8 empty] | -673.04 | -1375.27
| U, | KJ/KG | [7 empty] | -1987.27 | -2600.03
| G, | KJ/KG | [7 empty] | -40390.9 | -38678.6
| S, | KJ/(KG)(K) |  |  |  | 11.8362 |  | 11.8362
| M, | (1/n) | [9 empty] | 21.229 |  |  | 21.395
| (dLV/dLP)t | [5 empty] | -1.01241 | -1.00943
| (dLV/dLT)p | [7 empty] | 1.2426 |  |  | 1.1983
| Cp, | KJ/(KG)(K) |  |  |  | 4.3353 |  |  | 4.0621
| GAMMAs | [11 empty] | 1.1456 |  |  | 1.1467
| SON | VEL,M/SEC |  |  |  |  | 1227.0 |  |  | 1185.1
| MACH | NUMBER | [7 empty] | 0.000 |  |  |  | 1.000
| TRANSPORT | PROPERTIES | (GASES | ONLY)
|  |  | CONDUCTIVITY | IN | UNITS | OF | MILLIWATTS/(CM)(K)
| VISC,MILLIPOISE |  |  | 1.0755 |  |  | 1.0264
|  | WITH | EQUILIBRIUM | REACTIONS
| Cp, | KJ/(KG)(K) |  |  |  | 4.3353 |  |  | 4.0621
| CONDUCTIVITY | [5 empty] | 8.5410 |  |  | 7.4199
| PRANDTL | NUMBER |  |  |  | 0.5459 |  |  | 0.5619
|  | WITH | FROZEN | REACTIONS
| Cp, | KJ/(KG)(K) |  |  |  | 2.4080 |  |  | 2.3853
| CONDUCTIVITY | [5 empty] | 3.5661 |  |  | 3.3545
| PRANDTL | NUMBER |  |  |  | 0.7263 |  |  | 0.7298
| PERFORMANCE | PARAMETERS
| Ae/At | [21 empty] | 1.0000
| CSTAR, | M/SEC | [14 empty] | 1797.3
| CF | [24 empty] | 0.6594
| Ivac, | M/SEC | [15 empty] | 2218.6
| Isp, | M/SEC | [16 empty] | 1185.1
| MOLE | FRACTIONS
| *H | [14 empty] | 0.00319 |  | 0.00213
| HO2 | [13 empty] | 0.00085 |  | 0.00056
| *H2 | [13 empty] | 0.01164 |  | 0.00868
| H2O | [13 empty] | 0.63924 |  | 0.65597
| H2O2 | [12 empty] | 0.00013 |  | 0.00008
| *O | [14 empty] | 0.01192 |  | 0.00876
| *OH | [13 empty] | 0.07960 |  | 0.06437
| *O2 | [13 empty] | 0.25343 |  | 0.25945
| O3 | [14 empty] | 0.00001 |  | 0.00000
|  | * | THERMODYNAMIC | PROPERTIES | FITTED | TO | 20000.K
| NOTE. | WEIGHT | FRACTION | OF | FUEL | IN | TOTAL | FUELS | AND | OF | OXIDANT | IN | TOTAL | OXIDANTS
| WARNING!! |  | FREEZING | IS | NOT | ALLOWED | AT | A | SUBSONIC | PRESSURE | RATIO | FOR | nfz | GREATER
| THAN | 1. | FROZEN | PERFORMANCE | CALCULATIONS | WERE | OMITTED | (ROCKET)
[14 empty] | THEORETICAL | ROCKET | PERFORMANCE | ASSUMING | EQUILIBRIUM
[11 empty] | COMPOSITION | DURING | EXPANSION | FROM | INFINITE | AREA | COMBUSTOR
| Pin | = |  | 2939.2 | PSIA
| CASE | = | RS25Jacob______
[13 empty] | REACTANT | [19 empty] | WT | FRACTION | [5 empty] | ENERGY | [5 empty] | TEMP
[42 empty] | (SEE | NOTE) |  |  |  |  | KJ/KG-MOL | [5 empty] | K
| FUEL | [7 empty] | H2(L) | [23 empty] | 1.0000000 |  |  |  |  | -9012.000 |  |  |  |  | 20.270
| OXIDANT |  |  |  |  | O2(L) | [23 empty] | 1.0000000 |  |  |  | -12979.000 |  |  |  |  | 90.170
| O/F= |  |  | 14.30000 |  | %FUEL= |  | 6.535948 |  | R,EQ.RATIO= | 0.555013 |  | PHI,EQ.RATIO= | 0.555013
[17 empty] | CHAMBER |  |  | THROAT
| Pinf/P | [11 empty] | 1.0000 |  |  | 1.7393
| P, | BAR | [11 empty] | 202.65 |  |  | 116.51
| T, | K | [12 empty] | 3348.82 |  | 3144.61
| RHO, | KG/CU | M |  |  |  | 1.5491 | 1 | 9.5582 | 0
| H, | KJ/KG | [8 empty] | -671.29 | -1370.41
| U, | KJ/KG | [7 empty] | -1979.50 | -2589.38
| G, | KJ/KG | [7 empty] | -40199.2 | -38487.9
| S, | KJ/(KG)(K) |  |  |  | 11.8035 |  | 11.8035
| M, | (1/n) | [9 empty] | 21.284 |  |  | 21.449
| (dLV/dLP)t | [5 empty] | -1.01220 | -1.00924
| (dLV/dLT)p | [7 empty] | 1.2391 |  |  | 1.1951
| Cp, | KJ/(KG)(K) |  |  |  | 4.3004 |  |  | 4.0277
| GAMMAs | [11 empty] | 1.1458 |  |  | 1.1471
| SON | VEL,M/SEC |  |  |  |  | 1224.3 |  |  | 1182.5
| MACH | NUMBER | [7 empty] | 0.000 |  |  |  | 1.000
| TRANSPORT | PROPERTIES | (GASES | ONLY)
|  |  | CONDUCTIVITY | IN | UNITS | OF | MILLIWATTS/(CM)(K)
| VISC,MILLIPOISE |  |  | 1.0739 |  |  | 1.0247
|  | WITH | EQUILIBRIUM | REACTIONS
| Cp, | KJ/(KG)(K) |  |  |  | 4.3004 |  |  | 4.0277
| CONDUCTIVITY | [5 empty] | 8.4376 |  |  | 7.3235
| PRANDTL | NUMBER |  |  |  | 0.5473 |  |  | 0.5635
|  | WITH | FROZEN | REACTIONS
| Cp, | KJ/(KG)(K) |  |  |  | 2.3998 |  |  | 2.3771
| CONDUCTIVITY | [5 empty] | 3.5497 |  |  | 3.3385
| PRANDTL | NUMBER |  |  |  | 0.7260 |  |  | 0.7296
| PERFORMANCE | PARAMETERS
| Ae/At | [21 empty] | 1.0000
| CSTAR, | M/SEC | [14 empty] | 1793.0
| CF | [24 empty] | 0.6595
| Ivac, | M/SEC | [15 empty] | 2213.3
| Isp, | M/SEC | [16 empty] | 1182.5
| MOLE | FRACTIONS
| *H | [14 empty] | 0.00309 |  | 0.00205
| HO2 | [13 empty] | 0.00085 |  | 0.00055
| *H2 | [13 empty] | 0.01132 |  | 0.00841
| H2O | [13 empty] | 0.63724 |  | 0.65383
| H2O2 | [12 empty] | 0.00013 |  | 0.00008
| *O | [14 empty] | 0.01177 |  | 0.00863
| *OH | [13 empty] | 0.07882 |  | 0.06361
| *O2 | [13 empty] | 0.25677 |  | 0.26283
| O3 | [14 empty] | 0.00001 |  | 0.00000
|  | * | THERMODYNAMIC | PROPERTIES | FITTED | TO | 20000.K
| NOTE. | WEIGHT | FRACTION | OF | FUEL | IN | TOTAL | FUELS | AND | OF | OXIDANT | IN | TOTAL | OXIDANTS
| WARNING!! |  | FREEZING | IS | NOT | ALLOWED | AT | A | SUBSONIC | PRESSURE | RATIO | FOR | nfz | GREATER
| THAN | 1. | FROZEN | PERFORMANCE | CALCULATIONS | WERE | OMITTED | (ROCKET)
[14 empty] | THEORETICAL | ROCKET | PERFORMANCE | ASSUMING | EQUILIBRIUM
[11 empty] | COMPOSITION | DURING | EXPANSION | FROM | INFINITE | AREA | COMBUSTOR
| Pin | = |  | 2939.2 | PSIA
| CASE | = | RS25Jacob______
[13 empty] | REACTANT | [19 empty] | WT | FRACTION | [5 empty] | ENERGY | [5 empty] | TEMP
[42 empty] | (SEE | NOTE) |  |  |  |  | KJ/KG-MOL | [5 empty] | K
| FUEL | [7 empty] | H2(L) | [23 empty] | 1.0000000 |  |  |  |  | -9012.000 |  |  |  |  | 20.270
| OXIDANT |  |  |  |  | O2(L) | [23 empty] | 1.0000000 |  |  |  | -12979.000 |  |  |  |  | 90.170
| O/F= |  |  | 14.40000 |  | %FUEL= |  | 6.493506 |  | R,EQ.RATIO= | 0.551159 |  | PHI,EQ.RATIO= | 0.551159
[17 empty] | CHAMBER |  |  | THROAT
| Pinf/P | [11 empty] | 1.0000 |  |  | 1.7395
| P, | BAR | [11 empty] | 202.65 |  |  | 116.50
| T, | K | [12 empty] | 3342.03 |  | 3137.60
| RHO, | KG/CU | M |  |  |  | 1.5562 | 1 | 9.6021 | 0
| H, | KJ/KG | [8 empty] | -669.56 | -1365.61
| U, | KJ/KG | [7 empty] | -1971.82 | -2578.85
| G, | KJ/KG | [7 empty] | -40009.5 | -38299.1
| S, | KJ/(KG)(K) |  |  |  | 11.7713 |  | 11.7713
| M, | (1/n) | [9 empty] | 21.338 |  |  | 21.502
| (dLV/dLP)t | [5 empty] | -1.01199 | -1.00906
| (dLV/dLT)p | [7 empty] | 1.2357 |  |  | 1.1919
| Cp, | KJ/(KG)(K) |  |  |  | 4.2660 |  |  | 3.9938
| GAMMAs | [11 empty] | 1.1461 |  |  | 1.1474
| SON | VEL,M/SEC |  |  |  |  | 1221.7 |  |  | 1179.9
| MACH | NUMBER | [7 empty] | 0.000 |  |  |  | 1.000
| TRANSPORT | PROPERTIES | (GASES | ONLY)
|  |  | CONDUCTIVITY | IN | UNITS | OF | MILLIWATTS/(CM)(K)
| VISC,MILLIPOISE |  |  | 1.0723 |  |  | 1.0230
|  | WITH | EQUILIBRIUM | REACTIONS
| Cp, | KJ/(KG)(K) |  |  |  | 4.2660 |  |  | 3.9938
| CONDUCTIVITY | [5 empty] | 8.3362 |  |  | 7.2291
| PRANDTL | NUMBER |  |  |  | 0.5487 |  |  | 0.5652
|  | WITH | FROZEN | REACTIONS
| Cp, | KJ/(KG)(K) |  |  |  | 2.3918 |  |  | 2.3690
| CONDUCTIVITY | [5 empty] | 3.5335 |  |  | 3.3227
| PRANDTL | NUMBER |  |  |  | 0.7258 |  |  | 0.7294
| PERFORMANCE | PARAMETERS
| Ae/At | [21 empty] | 1.0000
| CSTAR, | M/SEC | [14 empty] | 1788.7
| CF | [24 empty] | 0.6596
| Ivac, | M/SEC | [15 empty] | 2208.2
| Isp, | M/SEC | [16 empty] | 1179.9
| MOLE | FRACTIONS
| *H | [14 empty] | 0.00300 |  | 0.00198
| HO2 | [13 empty] | 0.00085 |  | 0.00055
| *H2 | [13 empty] | 0.01101 |  | 0.00816
| H2O | [13 empty] | 0.63525 |  | 0.65171
| H2O2 | [12 empty] | 0.00013 |  | 0.00008
| *O | [14 empty] | 0.01163 |  | 0.00849
| *OH | [13 empty] | 0.07804 |  | 0.06285
| *O2 | [13 empty] | 0.26009 |  | 0.26618
| O3 | [14 empty] | 0.00001 |  | 0.00000
|  | * | THERMODYNAMIC | PROPERTIES | FITTED | TO | 20000.K
| NOTE. | WEIGHT | FRACTION | OF | FUEL | IN | TOTAL | FUELS | AND | OF | OXIDANT | IN | TOTAL | OXIDANTS
| WARNING!! |  | FREEZING | IS | NOT | ALLOWED | AT | A | SUBSONIC | PRESSURE | RATIO | FOR | nfz | GREATER
| THAN | 1. | FROZEN | PERFORMANCE | CALCULATIONS | WERE | OMITTED | (ROCKET)
[14 empty] | THEORETICAL | ROCKET | PERFORMANCE | ASSUMING | EQUILIBRIUM
[11 empty] | COMPOSITION | DURING | EXPANSION | FROM | INFINITE | AREA | COMBUSTOR
| Pin | = |  | 2939.2 | PSIA
| CASE | = | RS25Jacob______
[13 empty] | REACTANT | [19 empty] | WT | FRACTION | [5 empty] | ENERGY | [5 empty] | TEMP
[42 empty] | (SEE | NOTE) |  |  |  |  | KJ/KG-MOL | [5 empty] | K
| FUEL | [7 empty] | H2(L) | [23 empty] | 1.0000000 |  |  |  |  | -9012.000 |  |  |  |  | 20.270
| OXIDANT |  |  |  |  | O2(L) | [23 empty] | 1.0000000 |  |  |  | -12979.000 |  |  |  |  | 90.170
| O/F= |  |  | 14.50000 |  | %FUEL= |  | 6.451613 |  | R,EQ.RATIO= | 0.547357 |  | PHI,EQ.RATIO= | 0.547357
[17 empty] | CHAMBER |  |  | THROAT
| Pinf/P | [11 empty] | 1.0000 |  |  | 1.7397
| P, | BAR | [11 empty] | 202.65 |  |  | 116.48
| T, | K | [12 empty] | 3335.26 |  | 3130.61
| RHO, | KG/CU | M |  |  |  | 1.5632 | 1 | 9.6460 | 0
| H, | KJ/KG | [8 empty] | -667.86 | -1360.86
| U, | KJ/KG | [7 empty] | -1964.22 | -2568.44
| G, | KJ/KG | [7 empty] | -39821.7 | -38112.2
| S, | KJ/(KG)(K) |  |  |  | 11.7394 |  | 11.7394
| M, | (1/n) | [9 empty] | 21.392 |  |  | 21.555
| (dLV/dLP)t | [5 empty] | -1.01179 | -1.00889
| (dLV/dLT)p | [7 empty] | 1.2323 |  |  | 1.1887
| Cp, | KJ/(KG)(K) |  |  |  | 4.2322 |  |  | 3.9604
| GAMMAs | [11 empty] | 1.1464 |  |  | 1.1478
| SON | VEL,M/SEC |  |  |  |  | 1219.1 |  |  | 1177.3
| MACH | NUMBER | [7 empty] | 0.000 |  |  |  | 1.000
| TRANSPORT | PROPERTIES | (GASES | ONLY)
|  |  | CONDUCTIVITY | IN | UNITS | OF | MILLIWATTS/(CM)(K)
| VISC,MILLIPOISE |  |  | 1.0707 |  |  | 1.0213
|  | WITH | EQUILIBRIUM | REACTIONS
| Cp, | KJ/(KG)(K) |  |  |  | 4.2322 |  |  | 3.9604
| CONDUCTIVITY | [5 empty] | 8.2365 |  |  | 7.1365
| PRANDTL | NUMBER |  |  |  | 0.5501 |  |  | 0.5668
|  | WITH | FROZEN | REACTIONS
| Cp, | KJ/(KG)(K) |  |  |  | 2.3838 |  |  | 2.3610
| CONDUCTIVITY | [5 empty] | 3.5175 |  |  | 3.3070
| PRANDTL | NUMBER |  |  |  | 0.7256 |  |  | 0.7292
| PERFORMANCE | PARAMETERS
| Ae/At | [21 empty] | 1.0000
| CSTAR, | M/SEC | [14 empty] | 1784.5
| CF | [24 empty] | 0.6597
| Ivac, | M/SEC | [15 empty] | 2203.0
| Isp, | M/SEC | [16 empty] | 1177.3
| MOLE | FRACTIONS
| *H | [14 empty] | 0.00291 |  | 0.00191
| HO2 | [13 empty] | 0.00084 |  | 0.00055
| *H2 | [13 empty] | 0.01071 |  | 0.00791
| H2O | [13 empty] | 0.63327 |  | 0.64959
| H2O2 | [12 empty] | 0.00013 |  | 0.00008
| *O | [14 empty] | 0.01148 |  | 0.00836
| *OH | [13 empty] | 0.07726 |  | 0.06209
| *O2 | [13 empty] | 0.26339 |  | 0.26951
| O3 | [14 empty] | 0.00001 |  | 0.00000
|  | * | THERMODYNAMIC | PROPERTIES | FITTED | TO | 20000.K
| NOTE. | WEIGHT | FRACTION | OF | FUEL | IN | TOTAL | FUELS | AND | OF | OXIDANT | IN | TOTAL | OXIDANTS
| WARNING!! |  | FREEZING | IS | NOT | ALLOWED | AT | A | SUBSONIC | PRESSURE | RATIO | FOR | nfz | GREATER
| THAN | 1. | FROZEN | PERFORMANCE | CALCULATIONS | WERE | OMITTED | (ROCKET)
[14 empty] | THEORETICAL | ROCKET | PERFORMANCE | ASSUMING | EQUILIBRIUM
[11 empty] | COMPOSITION | DURING | EXPANSION | FROM | INFINITE | AREA | COMBUSTOR
| Pin | = |  | 2939.2 | PSIA
| CASE | = | RS25Jacob______
[13 empty] | REACTANT | [19 empty] | WT | FRACTION | [5 empty] | ENERGY | [5 empty] | TEMP
[42 empty] | (SEE | NOTE) |  |  |  |  | KJ/KG-MOL | [5 empty] | K
| FUEL | [7 empty] | H2(L) | [23 empty] | 1.0000000 |  |  |  |  | -9012.000 |  |  |  |  | 20.270
| OXIDANT |  |  |  |  | O2(L) | [23 empty] | 1.0000000 |  |  |  | -12979.000 |  |  |  |  | 90.170
| O/F= |  |  | 14.60000 |  | %FUEL= |  | 6.410256 |  | R,EQ.RATIO= | 0.543608 |  | PHI,EQ.RATIO= | 0.543608
[17 empty] | CHAMBER |  |  | THROAT
| Pinf/P | [11 empty] | 1.0000 |  |  | 1.7400
| P, | BAR | [11 empty] | 202.65 |  |  | 116.47
| T, | K | [12 empty] | 3328.51 |  | 3123.62
| RHO, | KG/CU | M |  |  |  | 1.5703 | 1 | 9.6897 | 0
| H, | KJ/KG | [8 empty] | -666.18 | -1356.18
| U, | KJ/KG | [7 empty] | -1956.71 | -2558.15
| G, | KJ/KG | [7 empty] | -39635.8 | -37927.0
| S, | KJ/(KG)(K) |  |  |  | 11.7078 |  | 11.7078
| M, | (1/n) | [9 empty] | 21.445 |  |  | 21.607
| (dLV/dLP)t | [5 empty] | -1.01159 | -1.00872
| (dLV/dLT)p | [7 empty] | 1.2290 |  |  | 1.1856
| Cp, | KJ/(KG)(K) |  |  |  | 4.1989 |  |  | 3.9277
| GAMMAs | [11 empty] | 1.1466 |  |  | 1.1481
| SON | VEL,M/SEC |  |  |  |  | 1216.5 |  |  | 1174.7
| MACH | NUMBER | [7 empty] | 0.000 |  |  |  | 1.000
| TRANSPORT | PROPERTIES | (GASES | ONLY)
|  |  | CONDUCTIVITY | IN | UNITS | OF | MILLIWATTS/(CM)(K)
| VISC,MILLIPOISE |  |  | 1.0691 |  |  | 1.0197
|  | WITH | EQUILIBRIUM | REACTIONS
| Cp, | KJ/(KG)(K) |  |  |  | 4.1989 |  |  | 3.9277
| CONDUCTIVITY | [5 empty] | 8.1387 |  |  | 7.0457
| PRANDTL | NUMBER |  |  |  | 0.5515 |  |  | 0.5684
|  | WITH | FROZEN | REACTIONS
| Cp, | KJ/(KG)(K) |  |  |  | 2.3760 |  |  | 2.3531
| CONDUCTIVITY | [5 empty] | 3.5016 |  |  | 3.2915
| PRANDTL | NUMBER |  |  |  | 0.7254 |  |  | 0.7290
| PERFORMANCE | PARAMETERS
| Ae/At | [21 empty] | 1.0000
| CSTAR, | M/SEC | [14 empty] | 1780.3
| CF | [24 empty] | 0.6598
| Ivac, | M/SEC | [15 empty] | 2197.9
| Isp, | M/SEC | [16 empty] | 1174.7
| MOLE | FRACTIONS
| *H | [14 empty] | 0.00282 |  | 0.00185
| HO2 | [13 empty] | 0.00084 |  | 0.00055
| *H2 | [13 empty] | 0.01042 |  | 0.00767
| H2O | [13 empty] | 0.63130 |  | 0.64748
| H2O2 | [12 empty] | 0.00013 |  | 0.00008
| *O | [14 empty] | 0.01134 |  | 0.00823
| *OH | [13 empty] | 0.07648 |  | 0.06133
| *O2 | [13 empty] | 0.26667 |  | 0.27282
| O3 | [14 empty] | 0.00001 |  | 0.00000
|  | * | THERMODYNAMIC | PROPERTIES | FITTED | TO | 20000.K
| NOTE. | WEIGHT | FRACTION | OF | FUEL | IN | TOTAL | FUELS | AND | OF | OXIDANT | IN | TOTAL | OXIDANTS
| WARNING!! |  | FREEZING | IS | NOT | ALLOWED | AT | A | SUBSONIC | PRESSURE | RATIO | FOR | nfz | GREATER
| THAN | 1. | FROZEN | PERFORMANCE | CALCULATIONS | WERE | OMITTED | (ROCKET)
[14 empty] | THEORETICAL | ROCKET | PERFORMANCE | ASSUMING | EQUILIBRIUM
[11 empty] | COMPOSITION | DURING | EXPANSION | FROM | INFINITE | AREA | COMBUSTOR
| Pin | = |  | 2939.2 | PSIA
| CASE | = | RS25Jacob______
[13 empty] | REACTANT | [19 empty] | WT | FRACTION | [5 empty] | ENERGY | [5 empty] | TEMP
[42 empty] | (SEE | NOTE) |  |  |  |  | KJ/KG-MOL | [5 empty] | K
| FUEL | [7 empty] | H2(L) | [23 empty] | 1.0000000 |  |  |  |  | -9012.000 |  |  |  |  | 20.270
| OXIDANT |  |  |  |  | O2(L) | [23 empty] | 1.0000000 |  |  |  | -12979.000 |  |  |  |  | 90.170
| O/F= |  |  | 14.70000 |  | %FUEL= |  | 6.369427 |  | R,EQ.RATIO= | 0.539910 |  | PHI,EQ.RATIO= | 0.539910
[17 empty] | CHAMBER |  |  | THROAT
| Pinf/P | [11 empty] | 1.0000 |  |  | 1.7402
| P, | BAR | [11 empty] | 202.65 |  |  | 116.45
| T, | K | [12 empty] | 3321.76 |  | 3116.66
| RHO, | KG/CU | M |  |  |  | 1.5773 | 1 | 9.7334 | 0
| H, | KJ/KG | [8 empty] | -664.52 | -1351.55
| U, | KJ/KG | [7 empty] | -1949.29 | -2547.98
| G, | KJ/KG | [7 empty] | -39451.7 | -37743.7
| S, | KJ/(KG)(K) |  |  |  | 11.6767 |  | 11.6767
| M, | (1/n) | [9 empty] | 21.497 |  |  | 21.659
| (dLV/dLP)t | [5 empty] | -1.01139 | -1.00855
| (dLV/dLT)p | [7 empty] | 1.2258 |  |  | 1.1826
| Cp, | KJ/(KG)(K) |  |  |  | 4.1662 |  |  | 3.8954
| GAMMAs | [11 empty] | 1.1469 |  |  | 1.1485
| SON | VEL,M/SEC |  |  |  |  | 1213.9 |  |  | 1172.2
| MACH | NUMBER | [7 empty] | 0.000 |  |  |  | 1.000
| TRANSPORT | PROPERTIES | (GASES | ONLY)
|  |  | CONDUCTIVITY | IN | UNITS | OF | MILLIWATTS/(CM)(K)
| VISC,MILLIPOISE |  |  | 1.0674 |  |  | 1.0180
|  | WITH | EQUILIBRIUM | REACTIONS
| Cp, | KJ/(KG)(K) |  |  |  | 4.1662 |  |  | 3.8954
| CONDUCTIVITY | [5 empty] | 8.0427 |  |  | 6.9567
| PRANDTL | NUMBER |  |  |  | 0.5529 |  |  | 0.5700
|  | WITH | FROZEN | REACTIONS
| Cp, | KJ/(KG)(K) |  |  |  | 2.3682 |  |  | 2.3453
| CONDUCTIVITY | [5 empty] | 3.4859 |  |  | 3.2761
| PRANDTL | NUMBER |  |  |  | 0.7252 |  |  | 0.7288
| PERFORMANCE | PARAMETERS
| Ae/At | [21 empty] | 1.0000
| CSTAR, | M/SEC | [14 empty] | 1776.2
| CF | [24 empty] | 0.6600
| Ivac, | M/SEC | [15 empty] | 2192.9
| Isp, | M/SEC | [16 empty] | 1172.2
| MOLE | FRACTIONS
| *H | [14 empty] | 0.00273 |  | 0.00178
| HO2 | [13 empty] | 0.00084 |  | 0.00055
| *H2 | [13 empty] | 0.01013 |  | 0.00743
| H2O | [13 empty] | 0.62933 |  | 0.64538
| H2O2 | [12 empty] | 0.00013 |  | 0.00008
| *O | [14 empty] | 0.01120 |  | 0.00810
| *OH | [13 empty] | 0.07571 |  | 0.06058
| *O2 | [13 empty] | 0.26993 |  | 0.27610
| O3 | [14 empty] | 0.00001 |  | 0.00000
|  | * | THERMODYNAMIC | PROPERTIES | FITTED | TO | 20000.K
| NOTE. | WEIGHT | FRACTION | OF | FUEL | IN | TOTAL | FUELS | AND | OF | OXIDANT | IN | TOTAL | OXIDANTS
| WARNING!! |  | FREEZING | IS | NOT | ALLOWED | AT | A | SUBSONIC | PRESSURE | RATIO | FOR | nfz | GREATER
| THAN | 1. | FROZEN | PERFORMANCE | CALCULATIONS | WERE | OMITTED | (ROCKET)
[14 empty] | THEORETICAL | ROCKET | PERFORMANCE | ASSUMING | EQUILIBRIUM
[11 empty] | COMPOSITION | DURING | EXPANSION | FROM | INFINITE | AREA | COMBUSTOR
| Pin | = |  | 2939.2 | PSIA
| CASE | = | RS25Jacob______
[13 empty] | REACTANT | [19 empty] | WT | FRACTION | [5 empty] | ENERGY | [5 empty] | TEMP
[42 empty] | (SEE | NOTE) |  |  |  |  | KJ/KG-MOL | [5 empty] | K
| FUEL | [7 empty] | H2(L) | [23 empty] | 1.0000000 |  |  |  |  | -9012.000 |  |  |  |  | 20.270
| OXIDANT |  |  |  |  | O2(L) | [23 empty] | 1.0000000 |  |  |  | -12979.000 |  |  |  |  | 90.170
| O/F= |  |  | 14.80000 |  | %FUEL= |  | 6.329114 |  | R,EQ.RATIO= | 0.536262 |  | PHI,EQ.RATIO= | 0.536262
[17 empty] | CHAMBER |  |  | THROAT
| Pinf/P | [11 empty] | 1.0000 |  |  | 1.7404
| P, | BAR | [11 empty] | 202.65 |  |  | 116.44
| T, | K | [12 empty] | 3315.04 |  | 3109.70
| RHO, | KG/CU | M |  |  |  | 1.5844 | 1 | 9.7770 | 0
| H, | KJ/KG | [8 empty] | -662.88 | -1346.97
| U, | KJ/KG | [7 empty] | -1941.95 | -2537.92
| G, | KJ/KG | [7 empty] | -39269.4 | -37562.2
| S, | KJ/(KG)(K) |  |  |  | 11.6459 |  | 11.6459
| M, | (1/n) | [9 empty] | 21.549 |  |  | 21.710
| (dLV/dLP)t | [5 empty] | -1.01120 | -1.00838
| (dLV/dLT)p | [7 empty] | 1.2225 |  |  | 1.1796
| Cp, | KJ/(KG)(K) |  |  |  | 4.1339 |  |  | 3.8636
| GAMMAs | [11 empty] | 1.1472 |  |  | 1.1488
| SON | VEL,M/SEC |  |  |  |  | 1211.3 |  |  | 1169.7
| MACH | NUMBER | [7 empty] | 0.000 |  |  |  | 1.000
| TRANSPORT | PROPERTIES | (GASES | ONLY)
|  |  | CONDUCTIVITY | IN | UNITS | OF | MILLIWATTS/(CM)(K)
| VISC,MILLIPOISE |  |  | 1.0658 |  |  | 1.0163
|  | WITH | EQUILIBRIUM | REACTIONS
| Cp, | KJ/(KG)(K) |  |  |  | 4.1339 |  |  | 3.8636
| CONDUCTIVITY | [5 empty] | 7.9484 |  |  | 6.8695
| PRANDTL | NUMBER |  |  |  | 0.5543 |  |  | 0.5716
|  | WITH | FROZEN | REACTIONS
| Cp, | KJ/(KG)(K) |  |  |  | 2.3605 |  |  | 2.3376
| CONDUCTIVITY | [5 empty] | 3.4703 |  |  | 3.2608
| PRANDTL | NUMBER |  |  |  | 0.7250 |  |  | 0.7286
| PERFORMANCE | PARAMETERS
| Ae/At | [21 empty] | 1.0000
| CSTAR, | M/SEC | [14 empty] | 1772.0
| CF | [24 empty] | 0.6601
| Ivac, | M/SEC | [15 empty] | 2187.9
| Isp, | M/SEC | [16 empty] | 1169.7
| MOLE | FRACTIONS
| *H | [14 empty] | 0.00265 |  | 0.00172
| HO2 | [13 empty] | 0.00084 |  | 0.00054
| *H2 | [13 empty] | 0.00986 |  | 0.00721
| H2O | [13 empty] | 0.62738 |  | 0.64329
| H2O2 | [12 empty] | 0.00013 |  | 0.00008
| *O | [14 empty] | 0.01105 |  | 0.00797
| *OH | [13 empty] | 0.07493 |  | 0.05983
| *O2 | [13 empty] | 0.27316 |  | 0.27936
| O3 | [14 empty] | 0.00001 |  | 0.00000
|  | * | THERMODYNAMIC | PROPERTIES | FITTED | TO | 20000.K
| NOTE. | WEIGHT | FRACTION | OF | FUEL | IN | TOTAL | FUELS | AND | OF | OXIDANT | IN | TOTAL | OXIDANTS
| WARNING!! |  | FREEZING | IS | NOT | ALLOWED | AT | A | SUBSONIC | PRESSURE | RATIO | FOR | nfz | GREATER
| THAN | 1. | FROZEN | PERFORMANCE | CALCULATIONS | WERE | OMITTED | (ROCKET)
[14 empty] | THEORETICAL | ROCKET | PERFORMANCE | ASSUMING | EQUILIBRIUM
[11 empty] | COMPOSITION | DURING | EXPANSION | FROM | INFINITE | AREA | COMBUSTOR
| Pin | = |  | 2939.2 | PSIA
| CASE | = | RS25Jacob______
[13 empty] | REACTANT | [19 empty] | WT | FRACTION | [5 empty] | ENERGY | [5 empty] | TEMP
[42 empty] | (SEE | NOTE) |  |  |  |  | KJ/KG-MOL | [5 empty] | K
| FUEL | [7 empty] | H2(L) | [23 empty] | 1.0000000 |  |  |  |  | -9012.000 |  |  |  |  | 20.270
| OXIDANT |  |  |  |  | O2(L) | [23 empty] | 1.0000000 |  |  |  | -12979.000 |  |  |  |  | 90.170
| O/F= |  |  | 14.90000 |  | %FUEL= |  | 6.289308 |  | R,EQ.RATIO= | 0.532663 |  | PHI,EQ.RATIO= | 0.532663
[17 empty] | CHAMBER |  |  | THROAT
| Pinf/P | [11 empty] | 1.0000 |  |  | 1.7406
| P, | BAR | [11 empty] | 202.65 |  |  | 116.42
| T, | K | [12 empty] | 3308.33 |  | 3102.76
| RHO, | KG/CU | M |  |  |  | 1.5914 | 1 | 9.8204 | 0
| H, | KJ/KG | [8 empty] | -661.26 | -1342.45
| U, | KJ/KG | [7 empty] | -1934.69 | -2527.97
| G, | KJ/KG | [7 empty] | -39088.9 | -37382.3
| S, | KJ/(KG)(K) |  |  |  | 11.6154 |  | 11.6154
| M, | (1/n) | [9 empty] | 21.601 |  |  | 21.761
| (dLV/dLP)t | [5 empty] | -1.01101 | -1.00822
| (dLV/dLT)p | [7 empty] | 1.2194 |  |  | 1.1766
| Cp, | KJ/(KG)(K) |  |  |  | 4.1022 |  |  | 3.8324
| GAMMAs | [11 empty] | 1.1475 |  |  | 1.1492
| SON | VEL,M/SEC |  |  |  |  | 1208.8 |  |  | 1167.2
| MACH | NUMBER | [7 empty] | 0.000 |  |  |  | 1.000
| TRANSPORT | PROPERTIES | (GASES | ONLY)
|  |  | CONDUCTIVITY | IN | UNITS | OF | MILLIWATTS/(CM)(K)
| VISC,MILLIPOISE |  |  | 1.0642 |  |  | 1.0147
|  | WITH | EQUILIBRIUM | REACTIONS
| Cp, | KJ/(KG)(K) |  |  |  | 4.1022 |  |  | 3.8324
| CONDUCTIVITY | [5 empty] | 7.8558 |  |  | 6.7839
| PRANDTL | NUMBER |  |  |  | 0.5557 |  |  | 0.5732
|  | WITH | FROZEN | REACTIONS
| Cp, | KJ/(KG)(K) |  |  |  | 2.3530 |  |  | 2.3300
| CONDUCTIVITY | [5 empty] | 3.4548 |  |  | 3.2457
| PRANDTL | NUMBER |  |  |  | 0.7248 |  |  | 0.7284
| PERFORMANCE | PARAMETERS
| Ae/At | [21 empty] | 1.0000
| CSTAR, | M/SEC | [14 empty] | 1767.9
| CF | [24 empty] | 0.6602
| Ivac, | M/SEC | [15 empty] | 2182.9
| Isp, | M/SEC | [16 empty] | 1167.2
| MOLE | FRACTIONS
| *H | [14 empty] | 0.00257 |  | 0.00166
| HO2 | [13 empty] | 0.00084 |  | 0.00054
| *H2 | [13 empty] | 0.00959 |  | 0.00699
| H2O | [13 empty] | 0.62543 |  | 0.64120
| H2O2 | [12 empty] | 0.00012 |  | 0.00007
| *O | [14 empty] | 0.01091 |  | 0.00784
| *OH | [13 empty] | 0.07416 |  | 0.05909
| *O2 | [13 empty] | 0.27638 |  | 0.28260
| O3 | [14 empty] | 0.00001 |  | 0.00000
|  | * | THERMODYNAMIC | PROPERTIES | FITTED | TO | 20000.K
| NOTE. | WEIGHT | FRACTION | OF | FUEL | IN | TOTAL | FUELS | AND | OF | OXIDANT | IN | TOTAL | OXIDANTS
| WARNING!! |  | FREEZING | IS | NOT | ALLOWED | AT | A | SUBSONIC | PRESSURE | RATIO | FOR | nfz | GREATER
| THAN | 1. | FROZEN | PERFORMANCE | CALCULATIONS | WERE | OMITTED | (ROCKET)
[14 empty] | THEORETICAL | ROCKET | PERFORMANCE | ASSUMING | EQUILIBRIUM
[11 empty] | COMPOSITION | DURING | EXPANSION | FROM | INFINITE | AREA | COMBUSTOR
| Pin | = |  | 2939.2 | PSIA
| CASE | = | RS25Jacob______
[13 empty] | REACTANT | [19 empty] | WT | FRACTION | [5 empty] | ENERGY | [5 empty] | TEMP
[42 empty] | (SEE | NOTE) |  |  |  |  | KJ/KG-MOL | [5 empty] | K
| FUEL | [7 empty] | H2(L) | [23 empty] | 1.0000000 |  |  |  |  | -9012.000 |  |  |  |  | 20.270
| OXIDANT |  |  |  |  | O2(L) | [23 empty] | 1.0000000 |  |  |  | -12979.000 |  |  |  |  | 90.170
| O/F= |  |  | 15.00000 |  | %FUEL= |  | 6.250000 |  | R,EQ.RATIO= | 0.529112 |  | PHI,EQ.RATIO= | 0.529112
[17 empty] | CHAMBER |  |  | THROAT
| Pinf/P | [11 empty] | 1.0000 |  |  | 1.7409
| P, | BAR | [11 empty] | 202.65 |  |  | 116.41
| T, | K | [12 empty] | 3301.63 |  | 3095.84
| RHO, | KG/CU | M |  |  |  | 1.5984 | 1 | 9.8639 | 0
| H, | KJ/KG | [8 empty] | -659.66 | -1337.97
| U, | KJ/KG | [7 empty] | -1927.51 | -2518.12
| G, | KJ/KG | [7 empty] | -38910.1 | -37204.3
| S, | KJ/(KG)(K) |  |  |  | 11.5853 |  | 11.5853
| M, | (1/n) | [9 empty] | 21.652 |  |  | 21.811
| (dLV/dLP)t | [5 empty] | -1.01083 | -1.00806
| (dLV/dLT)p | [7 empty] | 1.2162 |  |  | 1.1737
| Cp, | KJ/(KG)(K) |  |  |  | 4.0709 |  |  | 3.8016
| GAMMAs | [11 empty] | 1.1477 |  |  | 1.1495
| SON | VEL,M/SEC |  |  |  |  | 1206.3 |  |  | 1164.7
| MACH | NUMBER | [7 empty] | 0.000 |  |  |  | 1.000
| TRANSPORT | PROPERTIES | (GASES | ONLY)
|  |  | CONDUCTIVITY | IN | UNITS | OF | MILLIWATTS/(CM)(K)
| VISC,MILLIPOISE |  |  | 1.0626 |  |  | 1.0130
|  | WITH | EQUILIBRIUM | REACTIONS
| Cp, | KJ/(KG)(K) |  |  |  | 4.0709 |  |  | 3.8016
| CONDUCTIVITY | [5 empty] | 7.7649 |  |  | 6.7000
| PRANDTL | NUMBER |  |  |  | 0.5571 |  |  | 0.5748
|  | WITH | FROZEN | REACTIONS
| Cp, | KJ/(KG)(K) |  |  |  | 2.3455 |  |  | 2.3224
| CONDUCTIVITY | [5 empty] | 3.4395 |  |  | 3.2307
| PRANDTL | NUMBER |  |  |  | 0.7246 |  |  | 0.7282
| PERFORMANCE | PARAMETERS
| Ae/At | [21 empty] | 1.0000
| CSTAR, | M/SEC | [14 empty] | 1763.9
| CF | [24 empty] | 0.6603
| Ivac, | M/SEC | [15 empty] | 2178.0
| Isp, | M/SEC | [16 empty] | 1164.7
| MOLE | FRACTIONS
| *H | [14 empty] | 0.00249 |  | 0.00161
| HO2 | [13 empty] | 0.00083 |  | 0.00054
| *H2 | [13 empty] | 0.00933 |  | 0.00678
| H2O | [13 empty] | 0.62348 |  | 0.63913
| H2O2 | [12 empty] | 0.00012 |  | 0.00007
| *O | [14 empty] | 0.01077 |  | 0.00771
| *OH | [13 empty] | 0.07339 |  | 0.05835
| *O2 | [13 empty] | 0.27957 |  | 0.28581
| O3 | [14 empty] | 0.00001 |  | 0.00000
|  | * | THERMODYNAMIC | PROPERTIES | FITTED | TO | 20000.K
| NOTE. | WEIGHT | FRACTION | OF | FUEL | IN | TOTAL | FUELS | AND | OF | OXIDANT | IN | TOTAL | OXIDANTS
| WARNING!! |  | FREEZING | IS | NOT | ALLOWED | AT | A | SUBSONIC | PRESSURE | RATIO | FOR | nfz | GREATER
| THAN | 1. | FROZEN | PERFORMANCE | CALCULATIONS | WERE | OMITTED | (ROCKET)
[14 empty] | THEORETICAL | ROCKET | PERFORMANCE | ASSUMING | EQUILIBRIUM
[11 empty] | COMPOSITION | DURING | EXPANSION | FROM | INFINITE | AREA | COMBUSTOR
| Pin | = |  | 2939.2 | PSIA
| CASE | = | RS25Jacob______
[13 empty] | REACTANT | [19 empty] | WT | FRACTION | [5 empty] | ENERGY | [5 empty] | TEMP
[42 empty] | (SEE | NOTE) |  |  |  |  | KJ/KG-MOL | [5 empty] | K
| FUEL | [7 empty] | H2(L) | [23 empty] | 1.0000000 |  |  |  |  | -9012.000 |  |  |  |  | 20.270
| OXIDANT |  |  |  |  | O2(L) | [23 empty] | 1.0000000 |  |  |  | -12979.000 |  |  |  |  | 90.170
| O/F= |  |  | 15.10000 |  | %FUEL= |  | 6.211180 |  | R,EQ.RATIO= | 0.525608 |  | PHI,EQ.RATIO= | 0.525608
[17 empty] | CHAMBER |  |  | THROAT
| Pinf/P | [11 empty] | 1.0000 |  |  | 1.7411
| P, | BAR | [11 empty] | 202.65 |  |  | 116.39
| T, | K | [12 empty] | 3294.95 |  | 3088.93
| RHO, | KG/CU | M |  |  |  | 1.6054 | 1 | 9.9072 | 0
| H, | KJ/KG | [8 empty] | -658.09 | -1333.55
| U, | KJ/KG | [7 empty] | -1920.41 | -2508.39
| G, | KJ/KG | [7 empty] | -38733.1 | -37027.9
| S, | KJ/(KG)(K) |  |  |  | 11.5556 |  | 11.5556
| M, | (1/n) | [9 empty] | 21.703 |  |  | 21.861
| (dLV/dLP)t | [5 empty] | -1.01064 | -1.00791
| (dLV/dLT)p | [7 empty] | 1.2132 |  |  | 1.1709
| Cp, | KJ/(KG)(K) |  |  |  | 4.0401 |  |  | 3.7713
| GAMMAs | [11 empty] | 1.1480 |  |  | 1.1499
| SON | VEL,M/SEC |  |  |  |  | 1203.8 |  |  | 1162.3
| MACH | NUMBER | [7 empty] | 0.000 |  |  |  | 1.000
| TRANSPORT | PROPERTIES | (GASES | ONLY)
|  |  | CONDUCTIVITY | IN | UNITS | OF | MILLIWATTS/(CM)(K)
| VISC,MILLIPOISE |  |  | 1.0610 |  |  | 1.0114
|  | WITH | EQUILIBRIUM | REACTIONS
| Cp, | KJ/(KG)(K) |  |  |  | 4.0401 |  |  | 3.7713
| CONDUCTIVITY | [5 empty] | 7.6756 |  |  | 6.6177
| PRANDTL | NUMBER |  |  |  | 0.5585 |  |  | 0.5764
|  | WITH | FROZEN | REACTIONS
| Cp, | KJ/(KG)(K) |  |  |  | 2.3381 |  |  | 2.3150
| CONDUCTIVITY | [5 empty] | 3.4244 |  |  | 3.2159
| PRANDTL | NUMBER |  |  |  | 0.7244 |  |  | 0.7280
| PERFORMANCE | PARAMETERS
| Ae/At | [21 empty] | 1.0000
| CSTAR, | M/SEC | [14 empty] | 1759.9
| CF | [24 empty] | 0.6604
| Ivac, | M/SEC | [15 empty] | 2173.1
| Isp, | M/SEC | [16 empty] | 1162.3
| MOLE | FRACTIONS
| *H | [14 empty] | 0.00242 |  | 0.00155
| HO2 | [13 empty] | 0.00083 |  | 0.00054
| *H2 | [13 empty] | 0.00908 |  | 0.00657
| H2O | [13 empty] | 0.62155 |  | 0.63707
| H2O2 | [12 empty] | 0.00012 |  | 0.00007
| *O | [14 empty] | 0.01062 |  | 0.00758
| *OH | [13 empty] | 0.07263 |  | 0.05761
| *O2 | [13 empty] | 0.28275 |  | 0.28900
| O3 | [14 empty] | 0.00001 |  | 0.00000
|  | * | THERMODYNAMIC | PROPERTIES | FITTED | TO | 20000.K
| NOTE. | WEIGHT | FRACTION | OF | FUEL | IN | TOTAL | FUELS | AND | OF | OXIDANT | IN | TOTAL | OXIDANTS
| WARNING!! |  | FREEZING | IS | NOT | ALLOWED | AT | A | SUBSONIC | PRESSURE | RATIO | FOR | nfz | GREATER
| THAN | 1. | FROZEN | PERFORMANCE | CALCULATIONS | WERE | OMITTED | (ROCKET)
[14 empty] | THEORETICAL | ROCKET | PERFORMANCE | ASSUMING | EQUILIBRIUM
[11 empty] | COMPOSITION | DURING | EXPANSION | FROM | INFINITE | AREA | COMBUSTOR
| Pin | = |  | 2939.2 | PSIA
| CASE | = | RS25Jacob______
[13 empty] | REACTANT | [19 empty] | WT | FRACTION | [5 empty] | ENERGY | [5 empty] | TEMP
[42 empty] | (SEE | NOTE) |  |  |  |  | KJ/KG-MOL | [5 empty] | K
| FUEL | [7 empty] | H2(L) | [23 empty] | 1.0000000 |  |  |  |  | -9012.000 |  |  |  |  | 20.270
| OXIDANT |  |  |  |  | O2(L) | [23 empty] | 1.0000000 |  |  |  | -12979.000 |  |  |  |  | 90.170
| O/F= |  |  | 15.20000 |  | %FUEL= |  | 6.172840 |  | R,EQ.RATIO= | 0.522150 |  | PHI,EQ.RATIO= | 0.522150
[17 empty] | CHAMBER |  |  | THROAT
| Pinf/P | [11 empty] | 1.0000 |  |  | 1.7413
| P, | BAR | [11 empty] | 202.65 |  |  | 116.38
| T, | K | [12 empty] | 3288.28 |  | 3082.03
| RHO, | KG/CU | M |  |  |  | 1.6123 | 1 | 9.9504 | 0
| H, | KJ/KG | [8 empty] | -656.53 | -1329.18
| U, | KJ/KG | [7 empty] | -1913.39 | -2498.76
| G, | KJ/KG | [7 empty] | -38557.7 | -36853.1
| S, | KJ/(KG)(K) |  |  |  | 11.5261 |  | 11.5261
| M, | (1/n) | [9 empty] | 21.753 |  |  | 21.910
| (dLV/dLP)t | [5 empty] | -1.01046 | -1.00775
| (dLV/dLT)p | [7 empty] | 1.2101 |  |  | 1.1681
| Cp, | KJ/(KG)(K) |  |  |  | 4.0097 |  |  | 3.7415
| GAMMAs | [11 empty] | 1.1483 |  |  | 1.1503
| SON | VEL,M/SEC |  |  |  |  | 1201.3 |  |  | 1159.9
| MACH | NUMBER | [7 empty] | 0.000 |  |  |  | 1.000
| TRANSPORT | PROPERTIES | (GASES | ONLY)
|  |  | CONDUCTIVITY | IN | UNITS | OF | MILLIWATTS/(CM)(K)
| VISC,MILLIPOISE |  |  | 1.0595 |  |  | 1.0097
|  | WITH | EQUILIBRIUM | REACTIONS
| Cp, | KJ/(KG)(K) |  |  |  | 4.0097 |  |  | 3.7415
| CONDUCTIVITY | [5 empty] | 7.5879 |  |  | 6.5370
| PRANDTL | NUMBER |  |  |  | 0.5599 |  |  | 0.5779
|  | WITH | FROZEN | REACTIONS
| Cp, | KJ/(KG)(K) |  |  |  | 2.3307 |  |  | 2.3076
| CONDUCTIVITY | [5 empty] | 3.4094 |  |  | 3.2012
| PRANDTL | NUMBER |  |  |  | 0.7243 |  |  | 0.7279
| PERFORMANCE | PARAMETERS
| Ae/At | [21 empty] | 1.0000
| CSTAR, | M/SEC | [14 empty] | 1755.9
| CF | [24 empty] | 0.6606
| Ivac, | M/SEC | [15 empty] | 2168.2
| Isp, | M/SEC | [16 empty] | 1159.9
| MOLE | FRACTIONS
| *H | [14 empty] | 0.00234 |  | 0.00150
| HO2 | [13 empty] | 0.00083 |  | 0.00053
| *H2 | [13 empty] | 0.00883 |  | 0.00638
| H2O | [13 empty] | 0.61963 |  | 0.63501
| H2O2 | [12 empty] | 0.00012 |  | 0.00007
| *O | [14 empty] | 0.01048 |  | 0.00746
| *OH | [13 empty] | 0.07186 |  | 0.05688
| *O2 | [13 empty] | 0.28590 |  | 0.29217
| O3 | [14 empty] | 0.00001 |  | 0.00000
|  | * | THERMODYNAMIC | PROPERTIES | FITTED | TO | 20000.K
| NOTE. | WEIGHT | FRACTION | OF | FUEL | IN | TOTAL | FUELS | AND | OF | OXIDANT | IN | TOTAL | OXIDANTS
| WARNING!! |  | FREEZING | IS | NOT | ALLOWED | AT | A | SUBSONIC | PRESSURE | RATIO | FOR | nfz | GREATER
| THAN | 1. | FROZEN | PERFORMANCE | CALCULATIONS | WERE | OMITTED | (ROCKET)
[14 empty] | THEORETICAL | ROCKET | PERFORMANCE | ASSUMING | EQUILIBRIUM
[11 empty] | COMPOSITION | DURING | EXPANSION | FROM | INFINITE | AREA | COMBUSTOR
| Pin | = |  | 2939.2 | PSIA
| CASE | = | RS25Jacob______
[13 empty] | REACTANT | [19 empty] | WT | FRACTION | [5 empty] | ENERGY | [5 empty] | TEMP
[42 empty] | (SEE | NOTE) |  |  |  |  | KJ/KG-MOL | [5 empty] | K
| FUEL | [7 empty] | H2(L) | [23 empty] | 1.0000000 |  |  |  |  | -9012.000 |  |  |  |  | 20.270
| OXIDANT |  |  |  |  | O2(L) | [23 empty] | 1.0000000 |  |  |  | -12979.000 |  |  |  |  | 90.170
| O/F= |  |  | 15.30000 |  | %FUEL= |  | 6.134969 |  | R,EQ.RATIO= | 0.518737 |  | PHI,EQ.RATIO= | 0.518737
[17 empty] | CHAMBER |  |  | THROAT
| Pinf/P | [11 empty] | 1.0000 |  |  | 1.7415
| P, | BAR | [11 empty] | 202.65 |  |  | 116.36
| T, | K | [12 empty] | 3281.63 |  | 3075.15
| RHO, | KG/CU | M |  |  |  | 1.6193 | 1 | 9.9936 | 0
| H, | KJ/KG | [8 empty] | -654.99 | -1324.86
| U, | KJ/KG | [7 empty] | -1906.45 | -2489.23
| G, | KJ/KG | [7 empty] | -38384.1 | -36680.0
| S, | KJ/(KG)(K) |  |  |  | 11.4970 |  | 11.4970
| M, | (1/n) | [9 empty] | 21.803 |  |  | 21.959
| (dLV/dLP)t | [5 empty] | -1.01029 | -1.00760
| (dLV/dLT)p | [7 empty] | 1.2072 |  |  | 1.1653
| Cp, | KJ/(KG)(K) |  |  |  | 3.9798 |  |  | 3.7122
| GAMMAs | [11 empty] | 1.1486 |  |  | 1.1506
| SON | VEL,M/SEC |  |  |  |  | 1198.9 |  |  | 1157.5
| MACH | NUMBER | [7 empty] | 0.000 |  |  |  | 1.000
| TRANSPORT | PROPERTIES | (GASES | ONLY)
|  |  | CONDUCTIVITY | IN | UNITS | OF | MILLIWATTS/(CM)(K)
| VISC,MILLIPOISE |  |  | 1.0579 |  |  | 1.0081
|  | WITH | EQUILIBRIUM | REACTIONS
| Cp, | KJ/(KG)(K) |  |  |  | 3.9798 |  |  | 3.7122
| CONDUCTIVITY | [5 empty] | 7.5017 |  |  | 6.4578
| PRANDTL | NUMBER |  |  |  | 0.5612 |  |  | 0.5795
|  | WITH | FROZEN | REACTIONS
| Cp, | KJ/(KG)(K) |  |  |  | 2.3235 |  |  | 2.3003
| CONDUCTIVITY | [5 empty] | 3.3945 |  |  | 3.1866
| PRANDTL | NUMBER |  |  |  | 0.7241 |  |  | 0.7277
| PERFORMANCE | PARAMETERS
| Ae/At | [21 empty] | 1.0000
| CSTAR, | M/SEC | [14 empty] | 1751.9
| CF | [24 empty] | 0.6607
| Ivac, | M/SEC | [15 empty] | 2163.4
| Isp, | M/SEC | [16 empty] | 1157.5
| MOLE | FRACTIONS
| *H | [14 empty] | 0.00227 |  | 0.00144
| HO2 | [13 empty] | 0.00083 |  | 0.00053
| *H2 | [13 empty] | 0.00859 |  | 0.00618
| H2O | [13 empty] | 0.61771 |  | 0.63296
| H2O2 | [12 empty] | 0.00012 |  | 0.00007
| *O | [14 empty] | 0.01034 |  | 0.00733
| *OH | [13 empty] | 0.07110 |  | 0.05616
| *O2 | [13 empty] | 0.28903 |  | 0.29531
| O3 | [14 empty] | 0.00001 |  | 0.00000
|  | * | THERMODYNAMIC | PROPERTIES | FITTED | TO | 20000.K
| NOTE. | WEIGHT | FRACTION | OF | FUEL | IN | TOTAL | FUELS | AND | OF | OXIDANT | IN | TOTAL | OXIDANTS
| WARNING!! |  | FREEZING | IS | NOT | ALLOWED | AT | A | SUBSONIC | PRESSURE | RATIO | FOR | nfz | GREATER
| THAN | 1. | FROZEN | PERFORMANCE | CALCULATIONS | WERE | OMITTED | (ROCKET)
[14 empty] | THEORETICAL | ROCKET | PERFORMANCE | ASSUMING | EQUILIBRIUM
[11 empty] | COMPOSITION | DURING | EXPANSION | FROM | INFINITE | AREA | COMBUSTOR
| Pin | = |  | 2939.2 | PSIA
| CASE | = | RS25Jacob______
[13 empty] | REACTANT | [19 empty] | WT | FRACTION | [5 empty] | ENERGY | [5 empty] | TEMP
[42 empty] | (SEE | NOTE) |  |  |  |  | KJ/KG-MOL | [5 empty] | K
| FUEL | [7 empty] | H2(L) | [23 empty] | 1.0000000 |  |  |  |  | -9012.000 |  |  |  |  | 20.270
| OXIDANT |  |  |  |  | O2(L) | [23 empty] | 1.0000000 |  |  |  | -12979.000 |  |  |  |  | 90.170
| O/F= |  |  | 15.40000 |  | %FUEL= |  | 6.097561 |  | R,EQ.RATIO= | 0.515369 |  | PHI,EQ.RATIO= | 0.515369
[17 empty] | CHAMBER |  |  | THROAT
| Pinf/P | [11 empty] | 1.0000 |  |  | 1.7418
| P, | BAR | [11 empty] | 202.65 |  |  | 116.35
| T, | K | [12 empty] | 3275.00 |  | 3068.28
| RHO, | KG/CU | M |  |  |  | 1.6263 | 1 | 1.0037 | 1
| H, | KJ/KG | [8 empty] | -653.47 | -1320.59
| U, | KJ/KG | [7 empty] | -1899.58 | -2479.80
| G, | KJ/KG | [7 empty] | -38212.0 | -36508.5
| S, | KJ/(KG)(K) |  |  |  | 11.4683 |  | 11.4683
| M, | (1/n) | [9 empty] | 21.852 |  |  | 22.008
| (dLV/dLP)t | [5 empty] | -1.01012 | -1.00746
| (dLV/dLT)p | [7 empty] | 1.2042 |  |  | 1.1626
| Cp, | KJ/(KG)(K) |  |  |  | 3.9503 |  |  | 3.6833
| GAMMAs | [11 empty] | 1.1488 |  |  | 1.1510
| SON | VEL,M/SEC |  |  |  |  | 1196.5 |  |  | 1155.1
| MACH | NUMBER | [7 empty] | 0.000 |  |  |  | 1.000
| TRANSPORT | PROPERTIES | (GASES | ONLY)
|  |  | CONDUCTIVITY | IN | UNITS | OF | MILLIWATTS/(CM)(K)
| VISC,MILLIPOISE |  |  | 1.0563 |  |  | 1.0065
|  | WITH | EQUILIBRIUM | REACTIONS
| Cp, | KJ/(KG)(K) |  |  |  | 3.9503 |  |  | 3.6833
| CONDUCTIVITY | [5 empty] | 7.4170 |  |  | 6.3801
| PRANDTL | NUMBER |  |  |  | 0.5626 |  |  | 0.5810
|  | WITH | FROZEN | REACTIONS
| Cp, | KJ/(KG)(K) |  |  |  | 2.3164 |  |  | 2.2931
| CONDUCTIVITY | [5 empty] | 3.3798 |  |  | 3.1722
| PRANDTL | NUMBER |  |  |  | 0.7239 |  |  | 0.7276
| PERFORMANCE | PARAMETERS
| Ae/At | [21 empty] | 1.0000
| CSTAR, | M/SEC | [14 empty] | 1748.0
| CF | [24 empty] | 0.6608
| Ivac, | M/SEC | [15 empty] | 2158.7
| Isp, | M/SEC | [16 empty] | 1155.1
| MOLE | FRACTIONS
| *H | [14 empty] | 0.00220 |  | 0.00139
| HO2 | [13 empty] | 0.00082 |  | 0.00053
| *H2 | [13 empty] | 0.00836 |  | 0.00600
| H2O | [13 empty] | 0.61580 |  | 0.63092
| H2O2 | [12 empty] | 0.00012 |  | 0.00007
| *O | [14 empty] | 0.01020 |  | 0.00721
| *OH | [13 empty] | 0.07035 |  | 0.05544
| *O2 | [13 empty] | 0.29214 |  | 0.29844
| O3 | [14 empty] | 0.00001 |  | 0.00000
|  | * | THERMODYNAMIC | PROPERTIES | FITTED | TO | 20000.K
| NOTE. | WEIGHT | FRACTION | OF | FUEL | IN | TOTAL | FUELS | AND | OF | OXIDANT | IN | TOTAL | OXIDANTS
| WARNING!! |  | FREEZING | IS | NOT | ALLOWED | AT | A | SUBSONIC | PRESSURE | RATIO | FOR | nfz | GREATER
| THAN | 1. | FROZEN | PERFORMANCE | CALCULATIONS | WERE | OMITTED | (ROCKET)
[14 empty] | THEORETICAL | ROCKET | PERFORMANCE | ASSUMING | EQUILIBRIUM
[11 empty] | COMPOSITION | DURING | EXPANSION | FROM | INFINITE | AREA | COMBUSTOR
| Pin | = |  | 2939.2 | PSIA
| CASE | = | RS25Jacob______
[13 empty] | REACTANT | [19 empty] | WT | FRACTION | [5 empty] | ENERGY | [5 empty] | TEMP
[42 empty] | (SEE | NOTE) |  |  |  |  | KJ/KG-MOL | [5 empty] | K
| FUEL | [7 empty] | H2(L) | [23 empty] | 1.0000000 |  |  |  |  | -9012.000 |  |  |  |  | 20.270
| OXIDANT |  |  |  |  | O2(L) | [23 empty] | 1.0000000 |  |  |  | -12979.000 |  |  |  |  | 90.170
| O/F= |  |  | 15.50000 |  | %FUEL= |  | 6.060606 |  | R,EQ.RATIO= | 0.512044 |  | PHI,EQ.RATIO= | 0.512044
[17 empty] | CHAMBER |  |  | THROAT
| Pinf/P | [11 empty] | 1.0000 |  |  | 1.7420
| P, | BAR | [11 empty] | 202.65 |  |  | 116.33
| T, | K | [12 empty] | 3268.38 |  | 3061.43
| RHO, | KG/CU | M |  |  |  | 1.6332 | 1 | 1.0080 | 1
| H, | KJ/KG | [8 empty] | -651.97 | -1316.37
| U, | KJ/KG | [7 empty] | -1892.78 | -2470.47
| G, | KJ/KG | [7 empty] | -38041.6 | -36338.6
| S, | KJ/(KG)(K) |  |  |  | 11.4398 |  | 11.4398
| M, | (1/n) | [9 empty] | 21.901 |  |  | 22.055
| (dLV/dLP)t | [5 empty] | -1.00995 | -1.00731
| (dLV/dLT)p | [7 empty] | 1.2013 |  |  | 1.1600
| Cp, | KJ/(KG)(K) |  |  |  | 3.9213 |  |  | 3.6548
| GAMMAs | [11 empty] | 1.1491 |  |  | 1.1514
| SON | VEL,M/SEC |  |  |  |  | 1194.1 |  |  | 1152.7
| MACH | NUMBER | [7 empty] | 0.000 |  |  |  | 1.000
| TRANSPORT | PROPERTIES | (GASES | ONLY)
|  |  | CONDUCTIVITY | IN | UNITS | OF | MILLIWATTS/(CM)(K)
| VISC,MILLIPOISE |  |  | 1.0547 |  |  | 1.0048
|  | WITH | EQUILIBRIUM | REACTIONS
| Cp, | KJ/(KG)(K) |  |  |  | 3.9213 |  |  | 3.6548
| CONDUCTIVITY | [5 empty] | 7.3339 |  |  | 6.3039
| PRANDTL | NUMBER |  |  |  | 0.5639 |  |  | 0.5826
|  | WITH | FROZEN | REACTIONS
| Cp, | KJ/(KG)(K) |  |  |  | 2.3093 |  |  | 2.2860
| CONDUCTIVITY | [5 empty] | 3.3652 |  |  | 3.1579
| PRANDTL | NUMBER |  |  |  | 0.7238 |  |  | 0.7274
| PERFORMANCE | PARAMETERS
| Ae/At | [21 empty] | 1.0000
| CSTAR, | M/SEC | [14 empty] | 1744.1
| CF | [24 empty] | 0.6609
| Ivac, | M/SEC | [15 empty] | 2153.9
| Isp, | M/SEC | [16 empty] | 1152.7
| MOLE | FRACTIONS
| *H | [14 empty] | 0.00214 |  | 0.00135
| HO2 | [13 empty] | 0.00082 |  | 0.00052
| *H2 | [13 empty] | 0.00814 |  | 0.00582
| H2O | [13 empty] | 0.61390 |  | 0.62890
| H2O2 | [12 empty] | 0.00012 |  | 0.00007
| *O | [14 empty] | 0.01006 |  | 0.00708
| *OH | [13 empty] | 0.06959 |  | 0.05472
| *O2 | [13 empty] | 0.29522 |  | 0.30154
| O3 | [14 empty] | 0.00001 |  | 0.00000
|  | * | THERMODYNAMIC | PROPERTIES | FITTED | TO | 20000.K
| NOTE. | WEIGHT | FRACTION | OF | FUEL | IN | TOTAL | FUELS | AND | OF | OXIDANT | IN | TOTAL | OXIDANTS
| WARNING!! |  | FREEZING | IS | NOT | ALLOWED | AT | A | SUBSONIC | PRESSURE | RATIO | FOR | nfz | GREATER
| THAN | 1. | FROZEN | PERFORMANCE | CALCULATIONS | WERE | OMITTED | (ROCKET)
[14 empty] | THEORETICAL | ROCKET | PERFORMANCE | ASSUMING | EQUILIBRIUM
[11 empty] | COMPOSITION | DURING | EXPANSION | FROM | INFINITE | AREA | COMBUSTOR
| Pin | = |  | 2939.2 | PSIA
| CASE | = | RS25Jacob______
[13 empty] | REACTANT | [19 empty] | WT | FRACTION | [5 empty] | ENERGY | [5 empty] | TEMP
[42 empty] | (SEE | NOTE) |  |  |  |  | KJ/KG-MOL | [5 empty] | K
| FUEL | [7 empty] | H2(L) | [23 empty] | 1.0000000 |  |  |  |  | -9012.000 |  |  |  |  | 20.270
| OXIDANT |  |  |  |  | O2(L) | [23 empty] | 1.0000000 |  |  |  | -12979.000 |  |  |  |  | 90.170
| O/F= |  |  | 15.60000 |  | %FUEL= |  | 6.024096 |  | R,EQ.RATIO= | 0.508762 |  | PHI,EQ.RATIO= | 0.508762
[17 empty] | CHAMBER |  |  | THROAT
| Pinf/P | [11 empty] | 1.0000 |  |  | 1.7422
| P, | BAR | [11 empty] | 202.65 |  |  | 116.32
| T, | K | [12 empty] | 3261.77 |  | 3054.59
| RHO, | KG/CU | M |  |  |  | 1.6401 | 1 | 1.0123 | 1
| H, | KJ/KG | [8 empty] | -650.48 | -1312.19
| U, | KJ/KG | [7 empty] | -1886.06 | -2461.24
| G, | KJ/KG | [7 empty] | -37872.8 | -36170.2
| S, | KJ/(KG)(K) |  |  |  | 11.4117 |  | 11.4117
| M, | (1/n) | [9 empty] | 21.949 |  |  | 22.103
| (dLV/dLP)t | [5 empty] | -1.00978 | -1.00717
| (dLV/dLT)p | [7 empty] | 1.1985 |  |  | 1.1574
| Cp, | KJ/(KG)(K) |  |  |  | 3.8927 |  |  | 3.6268
| GAMMAs | [11 empty] | 1.1494 |  |  | 1.1518
| SON | VEL,M/SEC |  |  |  |  | 1191.7 |  |  | 1150.4
| MACH | NUMBER | [7 empty] | 0.000 |  |  |  | 1.000
| TRANSPORT | PROPERTIES | (GASES | ONLY)
|  |  | CONDUCTIVITY | IN | UNITS | OF | MILLIWATTS/(CM)(K)
| VISC,MILLIPOISE |  |  | 1.0531 |  |  | 1.0032
|  | WITH | EQUILIBRIUM | REACTIONS
| Cp, | KJ/(KG)(K) |  |  |  | 3.8927 |  |  | 3.6268
| CONDUCTIVITY | [5 empty] | 7.2521 |  |  | 6.2291
| PRANDTL | NUMBER |  |  |  | 0.5653 |  |  | 0.5841
|  | WITH | FROZEN | REACTIONS
| Cp, | KJ/(KG)(K) |  |  |  | 2.3023 |  |  | 2.2789
| CONDUCTIVITY | [5 empty] | 3.3508 |  |  | 3.1437
| PRANDTL | NUMBER |  |  |  | 0.7236 |  |  | 0.7273
| PERFORMANCE | PARAMETERS
| Ae/At | [21 empty] | 1.0000
| CSTAR, | M/SEC | [14 empty] | 1740.2
| CF | [24 empty] | 0.6611
| Ivac, | M/SEC | [15 empty] | 2149.2
| Isp, | M/SEC | [16 empty] | 1150.4
| MOLE | FRACTIONS
| *H | [14 empty] | 0.00207 |  | 0.00130
| HO2 | [13 empty] | 0.00082 |  | 0.00052
| *H2 | [13 empty] | 0.00792 |  | 0.00564
| H2O | [13 empty] | 0.61201 |  | 0.62688
| H2O2 | [12 empty] | 0.00012 |  | 0.00007
| *O | [14 empty] | 0.00992 |  | 0.00696
| *OH | [13 empty] | 0.06884 |  | 0.05401
| *O2 | [13 empty] | 0.29829 |  | 0.30461
| O3 | [14 empty] | 0.00001 |  | 0.00000
|  | * | THERMODYNAMIC | PROPERTIES | FITTED | TO | 20000.K
| NOTE. | WEIGHT | FRACTION | OF | FUEL | IN | TOTAL | FUELS | AND | OF | OXIDANT | IN | TOTAL | OXIDANTS
| WARNING!! |  | FREEZING | IS | NOT | ALLOWED | AT | A | SUBSONIC | PRESSURE | RATIO | FOR | nfz | GREATER
| THAN | 1. | FROZEN | PERFORMANCE | CALCULATIONS | WERE | OMITTED | (ROCKET)
[14 empty] | THEORETICAL | ROCKET | PERFORMANCE | ASSUMING | EQUILIBRIUM
[11 empty] | COMPOSITION | DURING | EXPANSION | FROM | INFINITE | AREA | COMBUSTOR
| Pin | = |  | 2939.2 | PSIA
| CASE | = | RS25Jacob______
[13 empty] | REACTANT | [19 empty] | WT | FRACTION | [5 empty] | ENERGY | [5 empty] | TEMP
[42 empty] | (SEE | NOTE) |  |  |  |  | KJ/KG-MOL | [5 empty] | K
| FUEL | [7 empty] | H2(L) | [23 empty] | 1.0000000 |  |  |  |  | -9012.000 |  |  |  |  | 20.270
| OXIDANT |  |  |  |  | O2(L) | [23 empty] | 1.0000000 |  |  |  | -12979.000 |  |  |  |  | 90.170
| O/F= |  |  | 15.70000 |  | %FUEL= |  | 5.988024 |  | R,EQ.RATIO= | 0.505521 |  | PHI,EQ.RATIO= | 0.505521
[17 empty] | CHAMBER |  |  | THROAT
| Pinf/P | [11 empty] | 1.0000 |  |  | 1.7425
| P, | BAR | [11 empty] | 202.65 |  |  | 116.30
| T, | K | [12 empty] | 3255.19 |  | 3047.77
| RHO, | KG/CU | M |  |  |  | 1.6470 | 1 | 1.0166 | 1
| H, | KJ/KG | [8 empty] | -649.02 | -1308.06
| U, | KJ/KG | [7 empty] | -1879.40 | -2452.11
| G, | KJ/KG | [7 empty] | -37705.5 | -36003.4
| S, | KJ/(KG)(K) |  |  |  | 11.3838 |  | 11.3838
| M, | (1/n) | [9 empty] | 21.997 |  |  | 22.150
| (dLV/dLP)t | [5 empty] | -1.00962 | -1.00703
| (dLV/dLT)p | [7 empty] | 1.1957 |  |  | 1.1548
| Cp, | KJ/(KG)(K) |  |  |  | 3.8645 |  |  | 3.5992
| GAMMAs | [11 empty] | 1.1497 |  |  | 1.1521
| SON | VEL,M/SEC |  |  |  |  | 1189.4 |  |  | 1148.1
| MACH | NUMBER | [7 empty] | 0.000 |  |  |  | 1.000
| TRANSPORT | PROPERTIES | (GASES | ONLY)
|  |  | CONDUCTIVITY | IN | UNITS | OF | MILLIWATTS/(CM)(K)
| VISC,MILLIPOISE |  |  | 1.0516 |  |  | 1.0016
|  | WITH | EQUILIBRIUM | REACTIONS
| Cp, | KJ/(KG)(K) |  |  |  | 3.8645 |  |  | 3.5992
| CONDUCTIVITY | [5 empty] | 7.1718 |  |  | 6.1557
| PRANDTL | NUMBER |  |  |  | 0.5666 |  |  | 0.5856
|  | WITH | FROZEN | REACTIONS
| Cp, | KJ/(KG)(K) |  |  |  | 2.2954 |  |  | 2.2720
| CONDUCTIVITY | [5 empty] | 3.3364 |  |  | 3.1297
| PRANDTL | NUMBER |  |  |  | 0.7235 |  |  | 0.7271
| PERFORMANCE | PARAMETERS
| Ae/At | [21 empty] | 1.0000
| CSTAR, | M/SEC | [14 empty] | 1736.4
| CF | [24 empty] | 0.6612
| Ivac, | M/SEC | [15 empty] | 2144.6
| Isp, | M/SEC | [16 empty] | 1148.1
| MOLE | FRACTIONS
| *H | [14 empty] | 0.00201 |  | 0.00125
| HO2 | [13 empty] | 0.00081 |  | 0.00052
| *H2 | [13 empty] | 0.00771 |  | 0.00548
| H2O | [13 empty] | 0.61012 |  | 0.62487
| H2O2 | [12 empty] | 0.00012 |  | 0.00007
| *O | [14 empty] | 0.00978 |  | 0.00684
| *OH | [13 empty] | 0.06810 |  | 0.05331
| *O2 | [13 empty] | 0.30134 |  | 0.30767
| O3 | [14 empty] | 0.00001 |  | 0.00000
|  | * | THERMODYNAMIC | PROPERTIES | FITTED | TO | 20000.K
| NOTE. | WEIGHT | FRACTION | OF | FUEL | IN | TOTAL | FUELS | AND | OF | OXIDANT | IN | TOTAL | OXIDANTS
| WARNING!! |  | FREEZING | IS | NOT | ALLOWED | AT | A | SUBSONIC | PRESSURE | RATIO | FOR | nfz | GREATER
| THAN | 1. | FROZEN | PERFORMANCE | CALCULATIONS | WERE | OMITTED | (ROCKET)
[14 empty] | THEORETICAL | ROCKET | PERFORMANCE | ASSUMING | EQUILIBRIUM
[11 empty] | COMPOSITION | DURING | EXPANSION | FROM | INFINITE | AREA | COMBUSTOR
| Pin | = |  | 2939.2 | PSIA
| CASE | = | RS25Jacob______
[13 empty] | REACTANT | [19 empty] | WT | FRACTION | [5 empty] | ENERGY | [5 empty] | TEMP
[42 empty] | (SEE | NOTE) |  |  |  |  | KJ/KG-MOL | [5 empty] | K
| FUEL | [7 empty] | H2(L) | [23 empty] | 1.0000000 |  |  |  |  | -9012.000 |  |  |  |  | 20.270
| OXIDANT |  |  |  |  | O2(L) | [23 empty] | 1.0000000 |  |  |  | -12979.000 |  |  |  |  | 90.170
| O/F= |  |  | 15.80000 |  | %FUEL= |  | 5.952381 |  | R,EQ.RATIO= | 0.502322 |  | PHI,EQ.RATIO= | 0.502322
[17 empty] | CHAMBER |  |  | THROAT
| Pinf/P | [11 empty] | 1.0000 |  |  | 1.7427
| P, | BAR | [11 empty] | 202.65 |  |  | 116.28
| T, | K | [12 empty] | 3248.61 |  | 3040.96
| RHO, | KG/CU | M |  |  |  | 1.6539 | 1 | 1.0208 | 1
| H, | KJ/KG | [8 empty] | -647.57 | -1303.97
| U, | KJ/KG | [7 empty] | -1872.82 | -2443.06
| G, | KJ/KG | [7 empty] | -37539.8 | -35838.0
| S, | KJ/(KG)(K) |  |  |  | 11.3563 |  | 11.3563
| M, | (1/n) | [9 empty] | 22.045 |  |  | 22.197
| (dLV/dLP)t | [5 empty] | -1.00945 | -1.00690
| (dLV/dLT)p | [7 empty] | 1.1929 |  |  | 1.1522
| Cp, | KJ/(KG)(K) |  |  |  | 3.8367 |  |  | 3.5720
| GAMMAs | [11 empty] | 1.1500 |  |  | 1.1525
| SON | VEL,M/SEC |  |  |  |  | 1187.0 |  |  | 1145.8
| MACH | NUMBER | [7 empty] | 0.000 |  |  |  | 1.000
| TRANSPORT | PROPERTIES | (GASES | ONLY)
|  |  | CONDUCTIVITY | IN | UNITS | OF | MILLIWATTS/(CM)(K)
| VISC,MILLIPOISE |  |  | 1.0500 |  | 0.99999
|  | WITH | EQUILIBRIUM | REACTIONS
| Cp, | KJ/(KG)(K) |  |  |  | 3.8367 |  |  | 3.5720
| CONDUCTIVITY | [5 empty] | 7.0929 |  |  | 6.0836
| PRANDTL | NUMBER |  |  |  | 0.5680 |  |  | 0.5871
|  | WITH | FROZEN | REACTIONS
| Cp, | KJ/(KG)(K) |  |  |  | 2.2886 |  |  | 2.2651
| CONDUCTIVITY | [5 empty] | 3.3222 |  |  | 3.1157
| PRANDTL | NUMBER |  |  |  | 0.7233 |  |  | 0.7270
| PERFORMANCE | PARAMETERS
| Ae/At | [21 empty] | 1.0000
| CSTAR, | M/SEC | [14 empty] | 1732.6
| CF | [24 empty] | 0.6613
| Ivac, | M/SEC | [15 empty] | 2139.9
| Isp, | M/SEC | [16 empty] | 1145.8
| MOLE | FRACTIONS
| *H | [14 empty] | 0.00195 |  | 0.00121
| HO2 | [13 empty] | 0.00081 |  | 0.00051
| *H2 | [13 empty] | 0.00751 |  | 0.00531
| H2O | [13 empty] | 0.60825 |  | 0.62286
| H2O2 | [12 empty] | 0.00012 |  | 0.00007
| *O | [14 empty] | 0.00964 |  | 0.00672
| *OH | [13 empty] | 0.06736 |  | 0.05261
| *O2 | [13 empty] | 0.30436 |  | 0.31070
| O3 | [14 empty] | 0.00001 |  | 0.00000
|  | * | THERMODYNAMIC | PROPERTIES | FITTED | TO | 20000.K
| NOTE. | WEIGHT | FRACTION | OF | FUEL | IN | TOTAL | FUELS | AND | OF | OXIDANT | IN | TOTAL | OXIDANTS
| WARNING!! |  | FREEZING | IS | NOT | ALLOWED | AT | A | SUBSONIC | PRESSURE | RATIO | FOR | nfz | GREATER
| THAN | 1. | FROZEN | PERFORMANCE | CALCULATIONS | WERE | OMITTED | (ROCKET)
[14 empty] | THEORETICAL | ROCKET | PERFORMANCE | ASSUMING | EQUILIBRIUM
[11 empty] | COMPOSITION | DURING | EXPANSION | FROM | INFINITE | AREA | COMBUSTOR
| Pin | = |  | 2939.2 | PSIA
| CASE | = | RS25Jacob______
[13 empty] | REACTANT | [19 empty] | WT | FRACTION | [5 empty] | ENERGY | [5 empty] | TEMP
[42 empty] | (SEE | NOTE) |  |  |  |  | KJ/KG-MOL | [5 empty] | K
| FUEL | [7 empty] | H2(L) | [23 empty] | 1.0000000 |  |  |  |  | -9012.000 |  |  |  |  | 20.270
| OXIDANT |  |  |  |  | O2(L) | [23 empty] | 1.0000000 |  |  |  | -12979.000 |  |  |  |  | 90.170
| O/F= |  |  | 15.80000 |  | %FUEL= |  | 5.952381 |  | R,EQ.RATIO= | 0.502322 |  | PHI,EQ.RATIO= | 0.502322
[17 empty] | CHAMBER |  |  | THROAT
| Pinf/P | [11 empty] | 1.0000 |  |  | 1.7427
| P, | BAR | [11 empty] | 202.65 |  |  | 116.28
| T, | K | [12 empty] | 3248.61 |  | 3040.96
| RHO, | KG/CU | M |  |  |  | 1.6539 | 1 | 1.0208 | 1
| H, | KJ/KG | [8 empty] | -647.57 | -1303.97
| U, | KJ/KG | [7 empty] | -1872.82 | -2443.06
| G, | KJ/KG | [7 empty] | -37539.8 | -35838.0
| S, | KJ/(KG)(K) |  |  |  | 11.3563 |  | 11.3563
| M, | (1/n) | [9 empty] | 22.045 |  |  | 22.197
| (dLV/dLP)t | [5 empty] | -1.00945 | -1.00690
| (dLV/dLT)p | [7 empty] | 1.1929 |  |  | 1.1522
| Cp, | KJ/(KG)(K) |  |  |  | 3.8367 |  |  | 3.5720
| GAMMAs | [11 empty] | 1.1500 |  |  | 1.1525
| SON | VEL,M/SEC |  |  |  |  | 1187.0 |  |  | 1145.8
| MACH | NUMBER | [7 empty] | 0.000 |  |  |  | 1.000
| TRANSPORT | PROPERTIES | (GASES | ONLY)
|  |  | CONDUCTIVITY | IN | UNITS | OF | MILLIWATTS/(CM)(K)
| VISC,MILLIPOISE |  |  | 1.0500 |  | 0.99999
|  | WITH | EQUILIBRIUM | REACTIONS
| Cp, | KJ/(KG)(K) |  |  |  | 3.8367 |  |  | 3.5720
| CONDUCTIVITY | [5 empty] | 7.0929 |  |  | 6.0836
| PRANDTL | NUMBER |  |  |  | 0.5680 |  |  | 0.5871
|  | WITH | FROZEN | REACTIONS
| Cp, | KJ/(KG)(K) |  |  |  | 2.2886 |  |  | 2.2651
| CONDUCTIVITY | [5 empty] | 3.3222 |  |  | 3.1157
| PRANDTL | NUMBER |  |  |  | 0.7233 |  |  | 0.7270
| PERFORMANCE | PARAMETERS
| Ae/At | [21 empty] | 1.0000
| CSTAR, | M/SEC | [14 empty] | 1732.6
| CF | [24 empty] | 0.6613
| Ivac, | M/SEC | [15 empty] | 2139.9
| Isp, | M/SEC | [16 empty] | 1145.8
| MOLE | FRACTIONS
| *H | [14 empty] | 0.00195 |  | 0.00121
| HO2 | [13 empty] | 0.00081 |  | 0.00051
| *H2 | [13 empty] | 0.00751 |  | 0.00531
| H2O | [13 empty] | 0.60825 |  | 0.62286
| H2O2 | [12 empty] | 0.00012 |  | 0.00007
| *O | [14 empty] | 0.00964 |  | 0.00672
| *OH | [13 empty] | 0.06736 |  | 0.05261
| *O2 | [13 empty] | 0.30436 |  | 0.31070
| O3 | [14 empty] | 0.00001 |  | 0.00000
|  | * | THERMODYNAMIC | PROPERTIES | FITTED | TO | 20000.K
| NOTE. | WEIGHT | FRACTION | OF | FUEL | IN | TOTAL | FUELS | AND | OF | OXIDANT | IN | TOTAL | OXIDANTS
| WARNING!! |  | FREEZING | IS | NOT | ALLOWED | AT | A | SUBSONIC | PRESSURE | RATIO | FOR | nfz | GREATER
| THAN | 1. | FROZEN | PERFORMANCE | CALCULATIONS | WERE | OMITTED | (ROCKET)
[14 empty] | THEORETICAL | ROCKET | PERFORMANCE | ASSUMING | EQUILIBRIUM
[11 empty] | COMPOSITION | DURING | EXPANSION | FROM | INFINITE | AREA | COMBUSTOR
| Pin | = |  | 2939.2 | PSIA
| CASE | = | RS25Jacob______
[13 empty] | REACTANT | [19 empty] | WT | FRACTION | [5 empty] | ENERGY | [5 empty] | TEMP
[42 empty] | (SEE | NOTE) |  |  |  |  | KJ/KG-MOL | [5 empty] | K
| FUEL | [7 empty] | H2(L) | [23 empty] | 1.0000000 |  |  |  |  | -9012.000 |  |  |  |  | 20.270
| OXIDANT |  |  |  |  | O2(L) | [23 empty] | 1.0000000 |  |  |  | -12979.000 |  |  |  |  | 90.170
| O/F= |  |  | 15.90000 |  | %FUEL= |  | 5.917160 |  | R,EQ.RATIO= | 0.499162 |  | PHI,EQ.RATIO= | 0.499162
[17 empty] | CHAMBER |  |  | THROAT
| Pinf/P | [11 empty] | 1.0000 |  |  | 1.7430
| P, | BAR | [11 empty] | 202.65 |  |  | 116.27
| T, | K | [12 empty] | 3242.05 |  | 3034.17
| RHO, | KG/CU | M |  |  |  | 1.6608 | 1 | 1.0251 | 1
| H, | KJ/KG | [8 empty] | -646.14 | -1299.93
| U, | KJ/KG | [7 empty] | -1866.31 | -2434.12
| G, | KJ/KG | [7 empty] | -37375.6 | -35674.2
| S, | KJ/(KG)(K) |  |  |  | 11.3291 |  | 11.3291
| M, | (1/n) | [9 empty] | 22.092 |  |  | 22.243
| (dLV/dLP)t | [5 empty] | -1.00930 | -1.00676
| (dLV/dLT)p | [7 empty] | 1.1902 |  |  | 1.1497
| Cp, | KJ/(KG)(K) |  |  |  | 3.8092 |  |  | 3.5452
| GAMMAs | [11 empty] | 1.1503 |  |  | 1.1529
| SON | VEL,M/SEC |  |  |  |  | 1184.7 |  |  | 1143.5
| MACH | NUMBER | [7 empty] | 0.000 |  |  |  | 1.000
| TRANSPORT | PROPERTIES | (GASES | ONLY)
|  |  | CONDUCTIVITY | IN | UNITS | OF | MILLIWATTS/(CM)(K)
| VISC,MILLIPOISE |  |  | 1.0485 |  | 0.99838
|  | WITH | EQUILIBRIUM | REACTIONS
| Cp, | KJ/(KG)(K) |  |  |  | 3.8092 |  |  | 3.5452
| CONDUCTIVITY | [5 empty] | 7.0153 |  |  | 6.0129
| PRANDTL | NUMBER |  |  |  | 0.5693 |  |  | 0.5886
|  | WITH | FROZEN | REACTIONS
| Cp, | KJ/(KG)(K) |  |  |  | 2.2818 |  |  | 2.2583
| CONDUCTIVITY | [5 empty] | 3.3082 |  |  | 3.1019
| PRANDTL | NUMBER |  |  |  | 0.7232 |  |  | 0.7268
| PERFORMANCE | PARAMETERS
| Ae/At | [21 empty] | 1.0000
| CSTAR, | M/SEC | [14 empty] | 1728.8
| CF | [24 empty] | 0.6615
| Ivac, | M/SEC | [15 empty] | 2135.4
| Isp, | M/SEC | [16 empty] | 1143.5
| MOLE | FRACTIONS
| *H | [14 empty] | 0.00189 |  | 0.00117
| HO2 | [13 empty] | 0.00081 |  | 0.00051
| *H2 | [13 empty] | 0.00731 |  | 0.00515
| H2O | [13 empty] | 0.60638 |  | 0.62087
| H2O2 | [12 empty] | 0.00012 |  | 0.00007
| *O | [14 empty] | 0.00950 |  | 0.00660
| *OH | [13 empty] | 0.06662 |  | 0.05191
| *O2 | [13 empty] | 0.30737 |  | 0.31371
| O3 | [14 empty] | 0.00001 |  | 0.00000
|  | * | THERMODYNAMIC | PROPERTIES | FITTED | TO | 20000.K
| NOTE. | WEIGHT | FRACTION | OF | FUEL | IN | TOTAL | FUELS | AND | OF | OXIDANT | IN | TOTAL | OXIDANTS
| WARNING!! |  | FREEZING | IS | NOT | ALLOWED | AT | A | SUBSONIC | PRESSURE | RATIO | FOR | nfz | GREATER
| THAN | 1. | FROZEN | PERFORMANCE | CALCULATIONS | WERE | OMITTED | (ROCKET)
[14 empty] | THEORETICAL | ROCKET | PERFORMANCE | ASSUMING | EQUILIBRIUM
[11 empty] | COMPOSITION | DURING | EXPANSION | FROM | INFINITE | AREA | COMBUSTOR
| Pin | = |  | 2939.2 | PSIA
| CASE | = | RS25Jacob______
[13 empty] | REACTANT | [19 empty] | WT | FRACTION | [5 empty] | ENERGY | [5 empty] | TEMP
[42 empty] | (SEE | NOTE) |  |  |  |  | KJ/KG-MOL | [5 empty] | K
| FUEL | [7 empty] | H2(L) | [23 empty] | 1.0000000 |  |  |  |  | -9012.000 |  |  |  |  | 20.270
| OXIDANT |  |  |  |  | O2(L) | [23 empty] | 1.0000000 |  |  |  | -12979.000 |  |  |  |  | 90.170
| O/F= |  |  | 16.00000 |  | %FUEL= |  | 5.882353 |  | R,EQ.RATIO= | 0.496043 |  | PHI,EQ.RATIO= | 0.496043
[17 empty] | CHAMBER |  |  | THROAT
| Pinf/P | [11 empty] | 1.0000 |  |  | 1.7432
| P, | BAR | [11 empty] | 202.65 |  |  | 116.25
| T, | K | [12 empty] | 3235.51 |  | 3027.39
| RHO, | KG/CU | M |  |  |  | 1.6677 | 1 | 1.0294 | 1
| H, | KJ/KG | [8 empty] | -644.72 | -1295.93
| U, | KJ/KG | [7 empty] | -1859.86 | -2425.26
| G, | KJ/KG | [7 empty] | -37212.9 | -35511.8
| S, | KJ/(KG)(K) |  |  |  | 11.3021 |  | 11.3021
| M, | (1/n) | [9 empty] | 22.139 |  |  | 22.289
| (dLV/dLP)t | [5 empty] | -1.00914 | -1.00663
| (dLV/dLT)p | [7 empty] | 1.1875 |  |  | 1.1473
| Cp, | KJ/(KG)(K) |  |  |  | 3.7822 |  |  | 3.5188
| GAMMAs | [11 empty] | 1.1506 |  |  | 1.1533
| SON | VEL,M/SEC |  |  |  |  | 1182.4 |  |  | 1141.2
| MACH | NUMBER | [7 empty] | 0.000 |  |  |  | 1.000
| TRANSPORT | PROPERTIES | (GASES | ONLY)
|  |  | CONDUCTIVITY | IN | UNITS | OF | MILLIWATTS/(CM)(K)
| VISC,MILLIPOISE |  |  | 1.0469 |  | 0.99678
|  | WITH | EQUILIBRIUM | REACTIONS
| Cp, | KJ/(KG)(K) |  |  |  | 3.7822 |  |  | 3.5188
| CONDUCTIVITY | [5 empty] | 6.9390 |  |  | 5.9435
| PRANDTL | NUMBER |  |  |  | 0.5706 |  |  | 0.5901
|  | WITH | FROZEN | REACTIONS
| Cp, | KJ/(KG)(K) |  |  |  | 2.2751 |  |  | 2.2515
| CONDUCTIVITY | [5 empty] | 3.2942 |  |  | 3.0883
| PRANDTL | NUMBER |  |  |  | 0.7230 |  |  | 0.7267
| PERFORMANCE | PARAMETERS
| Ae/At | [21 empty] | 1.0000
| CSTAR, | M/SEC | [14 empty] | 1725.0
| CF | [24 empty] | 0.6616
| Ivac, | M/SEC | [15 empty] | 2130.8
| Isp, | M/SEC | [16 empty] | 1141.2
| MOLE | FRACTIONS
| *H | [14 empty] | 0.00183 |  | 0.00113
| HO2 | [13 empty] | 0.00080 |  | 0.00051
| *H2 | [13 empty] | 0.00712 |  | 0.00500
| H2O | [13 empty] | 0.60452 |  | 0.61889
| H2O2 | [12 empty] | 0.00012 |  | 0.00007
| *O | [14 empty] | 0.00937 |  | 0.00648
| *OH | [13 empty] | 0.06589 |  | 0.05122
| *O2 | [13 empty] | 0.31035 |  | 0.31670
| O3 | [14 empty] | 0.00001 |  | 0.00000
|  | * | THERMODYNAMIC | PROPERTIES | FITTED | TO | 20000.K
| NOTE. | WEIGHT | FRACTION | OF | FUEL | IN | TOTAL | FUELS | AND | OF | OXIDANT | IN | TOTAL | OXIDANTS
| WARNING!! |  | FREEZING | IS | NOT | ALLOWED | AT | A | SUBSONIC | PRESSURE | RATIO | FOR | nfz | GREATER
| THAN | 1. | FROZEN | PERFORMANCE | CALCULATIONS | WERE | OMITTED | (ROCKET)
[14 empty] | THEORETICAL | ROCKET | PERFORMANCE | ASSUMING | EQUILIBRIUM
[11 empty] | COMPOSITION | DURING | EXPANSION | FROM | INFINITE | AREA | COMBUSTOR
| Pin | = |  | 2939.2 | PSIA
| CASE | = | RS25Jacob______
[13 empty] | REACTANT | [19 empty] | WT | FRACTION | [5 empty] | ENERGY | [5 empty] | TEMP
[42 empty] | (SEE | NOTE) |  |  |  |  | KJ/KG-MOL | [5 empty] | K
| FUEL | [7 empty] | H2(L) | [23 empty] | 1.0000000 |  |  |  |  | -9012.000 |  |  |  |  | 20.270
| OXIDANT |  |  |  |  | O2(L) | [23 empty] | 1.0000000 |  |  |  | -12979.000 |  |  |  |  | 90.170
| O/F= |  |  | 16.10000 |  | %FUEL= |  | 5.847953 |  | R,EQ.RATIO= | 0.492962 |  | PHI,EQ.RATIO= | 0.492962
[17 empty] | CHAMBER |  |  | THROAT
| Pinf/P | [11 empty] | 1.0000 |  |  | 1.7435
| P, | BAR | [11 empty] | 202.65 |  |  | 116.23
| T, | K | [12 empty] | 3228.99 |  | 3020.62
| RHO, | KG/CU | M |  |  |  | 1.6746 | 1 | 1.0336 | 1
| H, | KJ/KG | [8 empty] | -643.32 | -1291.98
| U, | KJ/KG | [7 empty] | -1853.48 | -2416.49
| G, | KJ/KG | [7 empty] | -37051.6 | -35350.9
| S, | KJ/(KG)(K) |  |  |  | 11.2755 |  | 11.2755
| M, | (1/n) | [9 empty] | 22.185 |  |  | 22.334
| (dLV/dLP)t | [5 empty] | -1.00899 | -1.00651
| (dLV/dLT)p | [7 empty] | 1.1849 |  |  | 1.1449
| Cp, | KJ/(KG)(K) |  |  |  | 3.7555 |  |  | 3.4928
| GAMMAs | [11 empty] | 1.1509 |  |  | 1.1537
| SON | VEL,M/SEC |  |  |  |  | 1180.2 |  |  | 1139.0
| MACH | NUMBER | [7 empty] | 0.000 |  |  |  | 1.000
| TRANSPORT | PROPERTIES | (GASES | ONLY)
|  |  | CONDUCTIVITY | IN | UNITS | OF | MILLIWATTS/(CM)(K)
| VISC,MILLIPOISE |  |  | 1.0454 |  | 0.99518
|  | WITH | EQUILIBRIUM | REACTIONS
| Cp, | KJ/(KG)(K) |  |  |  | 3.7555 |  |  | 3.4928
| CONDUCTIVITY | [5 empty] | 6.8641 |  |  | 5.8754
| PRANDTL | NUMBER |  |  |  | 0.5720 |  |  | 0.5916
|  | WITH | FROZEN | REACTIONS
| Cp, | KJ/(KG)(K) |  |  |  | 2.2685 |  |  | 2.2448
| CONDUCTIVITY | [5 empty] | 3.2804 |  |  | 3.0747
| PRANDTL | NUMBER |  |  |  | 0.7229 |  |  | 0.7266
| PERFORMANCE | PARAMETERS
| Ae/At | [21 empty] | 1.0000
| CSTAR, | M/SEC | [14 empty] | 1721.3
| CF | [24 empty] | 0.6617
| Ivac, | M/SEC | [15 empty] | 2126.3
| Isp, | M/SEC | [16 empty] | 1139.0
| MOLE | FRACTIONS
| *H | [14 empty] | 0.00178 |  | 0.00109
| HO2 | [13 empty] | 0.00080 |  | 0.00050
| *H2 | [13 empty] | 0.00693 |  | 0.00485
| H2O | [13 empty] | 0.60267 |  | 0.61691
| H2O2 | [12 empty] | 0.00012 |  | 0.00007
| *O | [14 empty] | 0.00923 |  | 0.00637
| *OH | [13 empty] | 0.06516 |  | 0.05054
| *O2 | [13 empty] | 0.31332 |  | 0.31966
| O3 | [14 empty] | 0.00001 |  | 0.00000
|  | * | THERMODYNAMIC | PROPERTIES | FITTED | TO | 20000.K
| NOTE. | WEIGHT | FRACTION | OF | FUEL | IN | TOTAL | FUELS | AND | OF | OXIDANT | IN | TOTAL | OXIDANTS
| WARNING!! |  | FREEZING | IS | NOT | ALLOWED | AT | A | SUBSONIC | PRESSURE | RATIO | FOR | nfz | GREATER
| THAN | 1. | FROZEN | PERFORMANCE | CALCULATIONS | WERE | OMITTED | (ROCKET)
[14 empty] | THEORETICAL | ROCKET | PERFORMANCE | ASSUMING | EQUILIBRIUM
[11 empty] | COMPOSITION | DURING | EXPANSION | FROM | INFINITE | AREA | COMBUSTOR
| Pin | = |  | 2939.2 | PSIA
| CASE | = | RS25Jacob______
[13 empty] | REACTANT | [19 empty] | WT | FRACTION | [5 empty] | ENERGY | [5 empty] | TEMP
[42 empty] | (SEE | NOTE) |  |  |  |  | KJ/KG-MOL | [5 empty] | K
| FUEL | [7 empty] | H2(L) | [23 empty] | 1.0000000 |  |  |  |  | -9012.000 |  |  |  |  | 20.270
| OXIDANT |  |  |  |  | O2(L) | [23 empty] | 1.0000000 |  |  |  | -12979.000 |  |  |  |  | 90.170
| O/F= |  |  | 16.20000 |  | %FUEL= |  | 5.813953 |  | R,EQ.RATIO= | 0.489919 |  | PHI,EQ.RATIO= | 0.489919
[17 empty] | CHAMBER |  |  | THROAT
| Pinf/P | [11 empty] | 1.0000 |  |  | 1.7437
| P, | BAR | [11 empty] | 202.65 |  |  | 116.22
| T, | K | [12 empty] | 3222.47 |  | 3013.88
| RHO, | KG/CU | M |  |  |  | 1.6814 | 1 | 1.0379 | 1
| H, | KJ/KG | [8 empty] | -641.94 | -1288.06
| U, | KJ/KG | [7 empty] | -1847.16 | -2407.81
| G, | KJ/KG | [7 empty] | -36891.8 | -35191.4
| S, | KJ/(KG)(K) |  |  |  | 11.2491 |  | 11.2491
| M, | (1/n) | [9 empty] | 22.231 |  |  | 22.379
| (dLV/dLP)t | [5 empty] | -1.00884 | -1.00638
| (dLV/dLT)p | [7 empty] | 1.1822 |  |  | 1.1425
| Cp, | KJ/(KG)(K) |  |  |  | 3.7293 |  |  | 3.4672
| GAMMAs | [11 empty] | 1.1512 |  |  | 1.1541
| SON | VEL,M/SEC |  |  |  |  | 1177.9 |  |  | 1136.8
| MACH | NUMBER | [7 empty] | 0.000 |  |  |  | 1.000
| TRANSPORT | PROPERTIES | (GASES | ONLY)
|  |  | CONDUCTIVITY | IN | UNITS | OF | MILLIWATTS/(CM)(K)
| VISC,MILLIPOISE |  |  | 1.0438 |  | 0.99359
|  | WITH | EQUILIBRIUM | REACTIONS
| Cp, | KJ/(KG)(K) |  |  |  | 3.7293 |  |  | 3.4672
| CONDUCTIVITY | [5 empty] | 6.7904 |  |  | 5.8085
| PRANDTL | NUMBER |  |  |  | 0.5733 |  |  | 0.5931
|  | WITH | FROZEN | REACTIONS
| Cp, | KJ/(KG)(K) |  |  |  | 2.2620 |  |  | 2.2382
| CONDUCTIVITY | [5 empty] | 3.2667 |  |  | 3.0612
| PRANDTL | NUMBER |  |  |  | 0.7228 |  |  | 0.7265
| PERFORMANCE | PARAMETERS
| Ae/At | [21 empty] | 1.0000
| CSTAR, | M/SEC | [14 empty] | 1717.6
| CF | [24 empty] | 0.6618
| Ivac, | M/SEC | [15 empty] | 2121.8
| Isp, | M/SEC | [16 empty] | 1136.8
| MOLE | FRACTIONS
| *H | [14 empty] | 0.00172 |  | 0.00105
| HO2 | [13 empty] | 0.00080 |  | 0.00050
| *H2 | [13 empty] | 0.00675 |  | 0.00471
| H2O | [13 empty] | 0.60082 |  | 0.61495
| H2O2 | [12 empty] | 0.00011 |  | 0.00007
| *O | [14 empty] | 0.00910 |  | 0.00625
| *OH | [13 empty] | 0.06443 |  | 0.04986
| *O2 | [13 empty] | 0.31626 |  | 0.32261
| O3 | [14 empty] | 0.00001 |  | 0.00000
|  | * | THERMODYNAMIC | PROPERTIES | FITTED | TO | 20000.K
| NOTE. | WEIGHT | FRACTION | OF | FUEL | IN | TOTAL | FUELS | AND | OF | OXIDANT | IN | TOTAL | OXIDANTS
| WARNING!! |  | FREEZING | IS | NOT | ALLOWED | AT | A | SUBSONIC | PRESSURE | RATIO | FOR | nfz | GREATER
| THAN | 1. | FROZEN | PERFORMANCE | CALCULATIONS | WERE | OMITTED | (ROCKET)
[14 empty] | THEORETICAL | ROCKET | PERFORMANCE | ASSUMING | EQUILIBRIUM
[11 empty] | COMPOSITION | DURING | EXPANSION | FROM | INFINITE | AREA | COMBUSTOR
| Pin | = |  | 2939.2 | PSIA
| CASE | = | RS25Jacob______
[13 empty] | REACTANT | [19 empty] | WT | FRACTION | [5 empty] | ENERGY | [5 empty] | TEMP
[42 empty] | (SEE | NOTE) |  |  |  |  | KJ/KG-MOL | [5 empty] | K
| FUEL | [7 empty] | H2(L) | [23 empty] | 1.0000000 |  |  |  |  | -9012.000 |  |  |  |  | 20.270
| OXIDANT |  |  |  |  | O2(L) | [23 empty] | 1.0000000 |  |  |  | -12979.000 |  |  |  |  | 90.170
| O/F= |  |  | 16.30000 |  | %FUEL= |  | 5.780347 |  | R,EQ.RATIO= | 0.486913 |  | PHI,EQ.RATIO= | 0.486913
[17 empty] | CHAMBER |  |  | THROAT
| Pinf/P | [11 empty] | 1.0000 |  |  | 1.7439
| P, | BAR | [11 empty] | 202.65 |  |  | 116.20
| T, | K | [12 empty] | 3215.98 |  | 3007.14
| RHO, | KG/CU | M |  |  |  | 1.6883 | 1 | 1.0422 | 1
| H, | KJ/KG | [8 empty] | -640.57 | -1284.19
| U, | KJ/KG | [7 empty] | -1840.91 | -2399.21
| G, | KJ/KG | [7 empty] | -36733.4 | -35033.3
| S, | KJ/(KG)(K) |  |  |  | 11.2230 |  | 11.2230
| M, | (1/n) | [9 empty] | 22.277 |  |  | 22.424
| (dLV/dLP)t | [5 empty] | -1.00869 | -1.00626
| (dLV/dLT)p | [7 empty] | 1.1797 |  |  | 1.1402
| Cp, | KJ/(KG)(K) |  |  |  | 3.7033 |  |  | 3.4419
| GAMMAs | [11 empty] | 1.1515 |  |  | 1.1544
| SON | VEL,M/SEC |  |  |  |  | 1175.7 |  |  | 1134.6
| MACH | NUMBER | [7 empty] | 0.000 |  |  |  | 1.000
| TRANSPORT | PROPERTIES | (GASES | ONLY)
|  |  | CONDUCTIVITY | IN | UNITS | OF | MILLIWATTS/(CM)(K)
| VISC,MILLIPOISE |  |  | 1.0423 |  | 0.99200
|  | WITH | EQUILIBRIUM | REACTIONS
| Cp, | KJ/(KG)(K) |  |  |  | 3.7033 |  |  | 3.4419
| CONDUCTIVITY | [5 empty] | 6.7179 |  |  | 5.7428
| PRANDTL | NUMBER |  |  |  | 0.5746 |  |  | 0.5945
|  | WITH | FROZEN | REACTIONS
| Cp, | KJ/(KG)(K) |  |  |  | 2.2555 |  |  | 2.2317
| CONDUCTIVITY | [5 empty] | 3.2531 |  |  | 3.0479
| PRANDTL | NUMBER |  |  |  | 0.7227 |  |  | 0.7264
| PERFORMANCE | PARAMETERS
| Ae/At | [21 empty] | 1.0000
| CSTAR, | M/SEC | [14 empty] | 1713.9
| CF | [24 empty] | 0.6620
| Ivac, | M/SEC | [15 empty] | 2117.3
| Isp, | M/SEC | [16 empty] | 1134.6
| MOLE | FRACTIONS
| *H | [14 empty] | 0.00167 |  | 0.00101
| HO2 | [13 empty] | 0.00079 |  | 0.00050
| *H2 | [13 empty] | 0.00657 |  | 0.00457
| H2O | [13 empty] | 0.59899 |  | 0.61299
| H2O2 | [12 empty] | 0.00011 |  | 0.00007
| *O | [14 empty] | 0.00897 |  | 0.00614
| *OH | [13 empty] | 0.06371 |  | 0.04919
| *O2 | [13 empty] | 0.31918 |  | 0.32553
| O3 | [14 empty] | 0.00001 |  | 0.00000
|  | * | THERMODYNAMIC | PROPERTIES | FITTED | TO | 20000.K
| NOTE. | WEIGHT | FRACTION | OF | FUEL | IN | TOTAL | FUELS | AND | OF | OXIDANT | IN | TOTAL | OXIDANTS
| WARNING!! |  | FREEZING | IS | NOT | ALLOWED | AT | A | SUBSONIC | PRESSURE | RATIO | FOR | nfz | GREATER
| THAN | 1. | FROZEN | PERFORMANCE | CALCULATIONS | WERE | OMITTED | (ROCKET)
[14 empty] | THEORETICAL | ROCKET | PERFORMANCE | ASSUMING | EQUILIBRIUM
[11 empty] | COMPOSITION | DURING | EXPANSION | FROM | INFINITE | AREA | COMBUSTOR
| Pin | = |  | 2939.2 | PSIA
| CASE | = | RS25Jacob______
[13 empty] | REACTANT | [19 empty] | WT | FRACTION | [5 empty] | ENERGY | [5 empty] | TEMP
[42 empty] | (SEE | NOTE) |  |  |  |  | KJ/KG-MOL | [5 empty] | K
| FUEL | [7 empty] | H2(L) | [23 empty] | 1.0000000 |  |  |  |  | -9012.000 |  |  |  |  | 20.270
| OXIDANT |  |  |  |  | O2(L) | [23 empty] | 1.0000000 |  |  |  | -12979.000 |  |  |  |  | 90.170
| O/F= |  |  | 16.40000 |  | %FUEL= |  | 5.747126 |  | R,EQ.RATIO= | 0.483944 |  | PHI,EQ.RATIO= | 0.483944
[17 empty] | CHAMBER |  |  | THROAT
| Pinf/P | [11 empty] | 1.0000 |  |  | 1.7442
| P, | BAR | [11 empty] | 202.65 |  |  | 116.19
| T, | K | [12 empty] | 3209.50 |  | 3000.42
| RHO, | KG/CU | M |  |  |  | 1.6951 | 1 | 1.0464 | 1
| H, | KJ/KG | [8 empty] | -639.22 | -1280.36
| U, | KJ/KG | [7 empty] | -1834.71 | -2390.70
| G, | KJ/KG | [7 empty] | -36576.5 | -34876.5
| S, | KJ/(KG)(K) |  |  |  | 11.1972 |  | 11.1972
| M, | (1/n) | [9 empty] | 22.322 |  |  | 22.468
| (dLV/dLP)t | [5 empty] | -1.00855 | -1.00614
| (dLV/dLT)p | [7 empty] | 1.1771 |  |  | 1.1379
| Cp, | KJ/(KG)(K) |  |  |  | 3.6777 |  |  | 3.4170
| GAMMAs | [11 empty] | 1.1518 |  |  | 1.1548
| SON | VEL,M/SEC |  |  |  |  | 1173.4 |  |  | 1132.4
| MACH | NUMBER | [7 empty] | 0.000 |  |  |  | 1.000
| TRANSPORT | PROPERTIES | (GASES | ONLY)
|  |  | CONDUCTIVITY | IN | UNITS | OF | MILLIWATTS/(CM)(K)
| VISC,MILLIPOISE |  |  | 1.0408 |  | 0.99041
|  | WITH | EQUILIBRIUM | REACTIONS
| Cp, | KJ/(KG)(K) |  |  |  | 3.6777 |  |  | 3.4170
| CONDUCTIVITY | [5 empty] | 6.6467 |  |  | 5.6783
| PRANDTL | NUMBER |  |  |  | 0.5759 |  |  | 0.5960
|  | WITH | FROZEN | REACTIONS
| Cp, | KJ/(KG)(K) |  |  |  | 2.2491 |  |  | 2.2253
| CONDUCTIVITY | [5 empty] | 3.2397 |  |  | 3.0347
| PRANDTL | NUMBER |  |  |  | 0.7225 |  |  | 0.7262
| PERFORMANCE | PARAMETERS
| Ae/At | [21 empty] | 1.0000
| CSTAR, | M/SEC | [14 empty] | 1710.3
| CF | [24 empty] | 0.6621
| Ivac, | M/SEC | [15 empty] | 2112.9
| Isp, | M/SEC | [16 empty] | 1132.4
| MOLE | FRACTIONS
| *H | [14 empty] | 0.00162 |  | 0.00098
| HO2 | [13 empty] | 0.00079 |  | 0.00049
| *H2 | [13 empty] | 0.00640 |  | 0.00443
| H2O | [13 empty] | 0.59716 |  | 0.61105
| H2O2 | [12 empty] | 0.00011 |  | 0.00007
| *O | [14 empty] | 0.00883 |  | 0.00602
| *OH | [13 empty] | 0.06300 |  | 0.04852
| *O2 | [13 empty] | 0.32208 |  | 0.32843
| O3 | [14 empty] | 0.00001 |  | 0.00000
|  | * | THERMODYNAMIC | PROPERTIES | FITTED | TO | 20000.K
| NOTE. | WEIGHT | FRACTION | OF | FUEL | IN | TOTAL | FUELS | AND | OF | OXIDANT | IN | TOTAL | OXIDANTS
| WARNING!! |  | FREEZING | IS | NOT | ALLOWED | AT | A | SUBSONIC | PRESSURE | RATIO | FOR | nfz | GREATER
| THAN | 1. | FROZEN | PERFORMANCE | CALCULATIONS | WERE | OMITTED | (ROCKET)
[14 empty] | THEORETICAL | ROCKET | PERFORMANCE | ASSUMING | EQUILIBRIUM
[11 empty] | COMPOSITION | DURING | EXPANSION | FROM | INFINITE | AREA | COMBUSTOR
| Pin | = |  | 2939.2 | PSIA
| CASE | = | RS25Jacob______
[13 empty] | REACTANT | [19 empty] | WT | FRACTION | [5 empty] | ENERGY | [5 empty] | TEMP
[42 empty] | (SEE | NOTE) |  |  |  |  | KJ/KG-MOL | [5 empty] | K
| FUEL | [7 empty] | H2(L) | [23 empty] | 1.0000000 |  |  |  |  | -9012.000 |  |  |  |  | 20.270
| OXIDANT |  |  |  |  | O2(L) | [23 empty] | 1.0000000 |  |  |  | -12979.000 |  |  |  |  | 90.170
| O/F= |  |  | 16.50000 |  | %FUEL= |  | 5.714286 |  | R,EQ.RATIO= | 0.481011 |  | PHI,EQ.RATIO= | 0.481011
[17 empty] | CHAMBER |  |  | THROAT
| Pinf/P | [11 empty] | 1.0000 |  |  | 1.7444
| P, | BAR | [11 empty] | 202.65 |  |  | 116.17
| T, | K | [12 empty] | 3203.03 |  | 2993.71
| RHO, | KG/CU | M |  |  |  | 1.7019 | 1 | 1.0506 | 1
| H, | KJ/KG | [8 empty] | -637.89 | -1276.56
| U, | KJ/KG | [7 empty] | -1828.59 | -2382.27
| G, | KJ/KG | [7 empty] | -36420.9 | -34721.2
| S, | KJ/(KG)(K) |  |  |  | 11.1716 |  | 11.1716
| M, | (1/n) | [9 empty] | 22.366 |  |  | 22.512
| (dLV/dLP)t | [5 empty] | -1.00840 | -1.00602
| (dLV/dLT)p | [7 empty] | 1.1746 |  |  | 1.1356
| Cp, | KJ/(KG)(K) |  |  |  | 3.6525 |  |  | 3.3925
| GAMMAs | [11 empty] | 1.1521 |  |  | 1.1552
| SON | VEL,M/SEC |  |  |  |  | 1171.2 |  |  | 1130.2
| MACH | NUMBER | [7 empty] | 0.000 |  |  |  | 1.000
| TRANSPORT | PROPERTIES | (GASES | ONLY)
|  |  | CONDUCTIVITY | IN | UNITS | OF | MILLIWATTS/(CM)(K)
| VISC,MILLIPOISE |  |  | 1.0392 |  | 0.98883
|  | WITH | EQUILIBRIUM | REACTIONS
| Cp, | KJ/(KG)(K) |  |  |  | 3.6525 |  |  | 3.3925
| CONDUCTIVITY | [5 empty] | 6.5766 |  |  | 5.6149
| PRANDTL | NUMBER |  |  |  | 0.5772 |  |  | 0.5974
|  | WITH | FROZEN | REACTIONS
| Cp, | KJ/(KG)(K) |  |  |  | 2.2428 |  |  | 2.2189
| CONDUCTIVITY | [5 empty] | 3.2263 |  |  | 3.0216
| PRANDTL | NUMBER |  |  |  | 0.7224 |  |  | 0.7261
| PERFORMANCE | PARAMETERS
| Ae/At | [21 empty] | 1.0000
| CSTAR, | M/SEC | [14 empty] | 1706.6
| CF | [24 empty] | 0.6622
| Ivac, | M/SEC | [15 empty] | 2108.5
| Isp, | M/SEC | [16 empty] | 1130.2
| MOLE | FRACTIONS
| *H | [14 empty] | 0.00157 |  | 0.00094
| HO2 | [13 empty] | 0.00078 |  | 0.00049
| *H2 | [13 empty] | 0.00623 |  | 0.00430
| H2O | [13 empty] | 0.59535 |  | 0.60911
| H2O2 | [12 empty] | 0.00011 |  | 0.00007
| *O | [14 empty] | 0.00870 |  | 0.00591
| *OH | [13 empty] | 0.06229 |  | 0.04786
| *O2 | [13 empty] | 0.32496 |  | 0.33131
| O3 | [14 empty] | 0.00001 |  | 0.00000
|  | * | THERMODYNAMIC | PROPERTIES | FITTED | TO | 20000.K
| NOTE. | WEIGHT | FRACTION | OF | FUEL | IN | TOTAL | FUELS | AND | OF | OXIDANT | IN | TOTAL | OXIDANTS
| WARNING!! |  | FREEZING | IS | NOT | ALLOWED | AT | A | SUBSONIC | PRESSURE | RATIO | FOR | nfz | GREATER
| THAN | 1. | FROZEN | PERFORMANCE | CALCULATIONS | WERE | OMITTED | (ROCKET)
[14 empty] | THEORETICAL | ROCKET | PERFORMANCE | ASSUMING | EQUILIBRIUM
[11 empty] | COMPOSITION | DURING | EXPANSION | FROM | INFINITE | AREA | COMBUSTOR
| Pin | = |  | 2939.2 | PSIA
| CASE | = | RS25Jacob______
[13 empty] | REACTANT | [19 empty] | WT | FRACTION | [5 empty] | ENERGY | [5 empty] | TEMP
[42 empty] | (SEE | NOTE) |  |  |  |  | KJ/KG-MOL | [5 empty] | K
| FUEL | [7 empty] | H2(L) | [23 empty] | 1.0000000 |  |  |  |  | -9012.000 |  |  |  |  | 20.270
| OXIDANT |  |  |  |  | O2(L) | [23 empty] | 1.0000000 |  |  |  | -12979.000 |  |  |  |  | 90.170
| O/F= |  |  | 16.60000 |  | %FUEL= |  | 5.681818 |  | R,EQ.RATIO= | 0.478113 |  | PHI,EQ.RATIO= | 0.478113
[17 empty] | CHAMBER |  |  | THROAT
| Pinf/P | [11 empty] | 1.0000 |  |  | 1.7447
| P, | BAR | [11 empty] | 202.65 |  |  | 116.15
| T, | K | [12 empty] | 3196.58 |  | 2987.02
| RHO, | KG/CU | M |  |  |  | 1.7088 | 1 | 1.0549 | 1
| H, | KJ/KG | [8 empty] | -636.57 | -1272.81
| U, | KJ/KG | [7 empty] | -1822.52 | -2373.93
| G, | KJ/KG | [7 empty] | -36266.6 | -34567.1
| S, | KJ/(KG)(K) |  |  |  | 11.1463 |  | 11.1463
| M, | (1/n) | [9 empty] | 22.411 |  |  | 22.555
| (dLV/dLP)t | [5 empty] | -1.00826 | -1.00590
| (dLV/dLT)p | [7 empty] | 1.1722 |  |  | 1.1334
| Cp, | KJ/(KG)(K) |  |  |  | 3.6276 |  |  | 3.3683
| GAMMAs | [11 empty] | 1.1524 |  |  | 1.1556
| SON | VEL,M/SEC |  |  |  |  | 1169.1 |  |  | 1128.0
| MACH | NUMBER | [7 empty] | 0.000 |  |  |  | 1.000
| TRANSPORT | PROPERTIES | (GASES | ONLY)
|  |  | CONDUCTIVITY | IN | UNITS | OF | MILLIWATTS/(CM)(K)
| VISC,MILLIPOISE |  |  | 1.0377 |  | 0.98725
|  | WITH | EQUILIBRIUM | REACTIONS
| Cp, | KJ/(KG)(K) |  |  |  | 3.6276 |  |  | 3.3683
| CONDUCTIVITY | [5 empty] | 6.5078 |  |  | 5.5527
| PRANDTL | NUMBER |  |  |  | 0.5785 |  |  | 0.5989
|  | WITH | FROZEN | REACTIONS
| Cp, | KJ/(KG)(K) |  |  |  | 2.2365 |  |  | 2.2125
| CONDUCTIVITY | [5 empty] | 3.2131 |  |  | 3.0086
| PRANDTL | NUMBER |  |  |  | 0.7223 |  |  | 0.7260
| PERFORMANCE | PARAMETERS
| Ae/At | [21 empty] | 1.0000
| CSTAR, | M/SEC | [14 empty] | 1703.0
| CF | [24 empty] | 0.6624
| Ivac, | M/SEC | [15 empty] | 2104.2
| Isp, | M/SEC | [16 empty] | 1128.0
| MOLE | FRACTIONS
| *H | [14 empty] | 0.00153 |  | 0.00091
| HO2 | [13 empty] | 0.00078 |  | 0.00049
| *H2 | [13 empty] | 0.00606 |  | 0.00417
| H2O | [13 empty] | 0.59354 |  | 0.60718
| H2O2 | [12 empty] | 0.00011 |  | 0.00006
| *O | [14 empty] | 0.00857 |  | 0.00580
| *OH | [13 empty] | 0.06158 |  | 0.04721
| *O2 | [13 empty] | 0.32783 |  | 0.33417
| O3 | [14 empty] | 0.00001 |  | 0.00000
|  | * | THERMODYNAMIC | PROPERTIES | FITTED | TO | 20000.K
| NOTE. | WEIGHT | FRACTION | OF | FUEL | IN | TOTAL | FUELS | AND | OF | OXIDANT | IN | TOTAL | OXIDANTS
| WARNING!! |  | FREEZING | IS | NOT | ALLOWED | AT | A | SUBSONIC | PRESSURE | RATIO | FOR | nfz | GREATER
| THAN | 1. | FROZEN | PERFORMANCE | CALCULATIONS | WERE | OMITTED | (ROCKET)
[14 empty] | THEORETICAL | ROCKET | PERFORMANCE | ASSUMING | EQUILIBRIUM
[11 empty] | COMPOSITION | DURING | EXPANSION | FROM | INFINITE | AREA | COMBUSTOR
| Pin | = |  | 2939.2 | PSIA
| CASE | = | RS25Jacob______
[13 empty] | REACTANT | [19 empty] | WT | FRACTION | [5 empty] | ENERGY | [5 empty] | TEMP
[42 empty] | (SEE | NOTE) |  |  |  |  | KJ/KG-MOL | [5 empty] | K
| FUEL | [7 empty] | H2(L) | [23 empty] | 1.0000000 |  |  |  |  | -9012.000 |  |  |  |  | 20.270
| OXIDANT |  |  |  |  | O2(L) | [23 empty] | 1.0000000 |  |  |  | -12979.000 |  |  |  |  | 90.170
| O/F= |  |  | 16.70000 |  | %FUEL= |  | 5.649718 |  | R,EQ.RATIO= | 0.475250 |  | PHI,EQ.RATIO= | 0.475250
[17 empty] | CHAMBER |  |  | THROAT
| Pinf/P | [11 empty] | 1.0000 |  |  | 1.7449
| P, | BAR | [11 empty] | 202.65 |  |  | 116.14
| T, | K | [12 empty] | 3190.15 |  | 2980.35
| RHO, | KG/CU | M |  |  |  | 1.7156 | 1 | 1.0591 | 1
| H, | KJ/KG | [8 empty] | -635.26 | -1269.10
| U, | KJ/KG | [7 empty] | -1816.51 | -2365.66
| G, | KJ/KG | [7 empty] | -36113.7 | -34414.4
| S, | KJ/(KG)(K) |  |  |  | 11.1213 |  | 11.1213
| M, | (1/n) | [9 empty] | 22.455 |  |  | 22.598
| (dLV/dLP)t | [5 empty] | -1.00813 | -1.00579
| (dLV/dLT)p | [7 empty] | 1.1697 |  |  | 1.1312
| Cp, | KJ/(KG)(K) |  |  |  | 3.6031 |  |  | 3.3445
| GAMMAs | [11 empty] | 1.1527 |  |  | 1.1560
| SON | VEL,M/SEC |  |  |  |  | 1166.9 |  |  | 1125.9
| MACH | NUMBER | [7 empty] | 0.000 |  |  |  | 1.000
| TRANSPORT | PROPERTIES | (GASES | ONLY)
|  |  | CONDUCTIVITY | IN | UNITS | OF | MILLIWATTS/(CM)(K)
| VISC,MILLIPOISE |  |  | 1.0362 |  | 0.98568
|  | WITH | EQUILIBRIUM | REACTIONS
| Cp, | KJ/(KG)(K) |  |  |  | 3.6031 |  |  | 3.3445
| CONDUCTIVITY | [5 empty] | 6.4400 |  |  | 5.4916
| PRANDTL | NUMBER |  |  |  | 0.5797 |  |  | 0.6003
|  | WITH | FROZEN | REACTIONS
| Cp, | KJ/(KG)(K) |  |  |  | 2.2303 |  |  | 2.2063
| CONDUCTIVITY | [5 empty] | 3.2000 |  |  | 2.9957
| PRANDTL | NUMBER |  |  |  | 0.7222 |  |  | 0.7259
| PERFORMANCE | PARAMETERS
| Ae/At | [21 empty] | 1.0000
| CSTAR, | M/SEC | [14 empty] | 1699.5
| CF | [24 empty] | 0.6625
| Ivac, | M/SEC | [15 empty] | 2099.8
| Isp, | M/SEC | [16 empty] | 1125.9
| MOLE | FRACTIONS
| *H | [14 empty] | 0.00148 |  | 0.00088
| HO2 | [13 empty] | 0.00077 |  | 0.00048
| *H2 | [13 empty] | 0.00591 |  | 0.00405
| H2O | [13 empty] | 0.59173 |  | 0.60526
| H2O2 | [12 empty] | 0.00011 |  | 0.00006
| *O | [14 empty] | 0.00844 |  | 0.00570
| *OH | [13 empty] | 0.06088 |  | 0.04656
| *O2 | [13 empty] | 0.33067 |  | 0.33701
| O3 | [14 empty] | 0.00001 |  | 0.00000
|  | * | THERMODYNAMIC | PROPERTIES | FITTED | TO | 20000.K
| NOTE. | WEIGHT | FRACTION | OF | FUEL | IN | TOTAL | FUELS | AND | OF | OXIDANT | IN | TOTAL | OXIDANTS
| WARNING!! |  | FREEZING | IS | NOT | ALLOWED | AT | A | SUBSONIC | PRESSURE | RATIO | FOR | nfz | GREATER
| THAN | 1. | FROZEN | PERFORMANCE | CALCULATIONS | WERE | OMITTED | (ROCKET)
[14 empty] | THEORETICAL | ROCKET | PERFORMANCE | ASSUMING | EQUILIBRIUM
[11 empty] | COMPOSITION | DURING | EXPANSION | FROM | INFINITE | AREA | COMBUSTOR
| Pin | = |  | 2939.2 | PSIA
| CASE | = | RS25Jacob______
[13 empty] | REACTANT | [19 empty] | WT | FRACTION | [5 empty] | ENERGY | [5 empty] | TEMP
[42 empty] | (SEE | NOTE) |  |  |  |  | KJ/KG-MOL | [5 empty] | K
| FUEL | [7 empty] | H2(L) | [23 empty] | 1.0000000 |  |  |  |  | -9012.000 |  |  |  |  | 20.270
| OXIDANT |  |  |  |  | O2(L) | [23 empty] | 1.0000000 |  |  |  | -12979.000 |  |  |  |  | 90.170
| O/F= |  |  | 16.80000 |  | %FUEL= |  | 5.617978 |  | R,EQ.RATIO= | 0.472422 |  | PHI,EQ.RATIO= | 0.472422
[17 empty] | CHAMBER |  |  | THROAT
| Pinf/P | [11 empty] | 1.0000 |  |  | 1.7452
| P, | BAR | [11 empty] | 202.65 |  |  | 116.12
| T, | K | [12 empty] | 3183.73 |  | 2973.69
| RHO, | KG/CU | M |  |  |  | 1.7224 | 1 | 1.0633 | 1
| H, | KJ/KG | [8 empty] | -633.97 | -1265.42
| U, | KJ/KG | [7 empty] | -1810.56 | -2357.47
| G, | KJ/KG | [7 empty] | -35962.2 | -34262.9
| S, | KJ/(KG)(K) |  |  |  | 11.0965 |  | 11.0965
| M, | (1/n) | [9 empty] | 22.498 |  |  | 22.641
| (dLV/dLP)t | [5 empty] | -1.00799 | -1.00568
| (dLV/dLT)p | [7 empty] | 1.1674 |  |  | 1.1290
| Cp, | KJ/(KG)(K) |  |  |  | 3.5789 |  |  | 3.3210
| GAMMAs | [11 empty] | 1.1530 |  |  | 1.1564
| SON | VEL,M/SEC |  |  |  |  | 1164.8 |  |  | 1123.8
| MACH | NUMBER | [7 empty] | 0.000 |  |  |  | 1.000
| TRANSPORT | PROPERTIES | (GASES | ONLY)
|  |  | CONDUCTIVITY | IN | UNITS | OF | MILLIWATTS/(CM)(K)
| VISC,MILLIPOISE |  |  | 1.0347 |  | 0.98411
|  | WITH | EQUILIBRIUM | REACTIONS
| Cp, | KJ/(KG)(K) |  |  |  | 3.5789 |  |  | 3.3210
| CONDUCTIVITY | [5 empty] | 6.3733 |  |  | 5.4316
| PRANDTL | NUMBER |  |  |  | 0.5810 |  |  | 0.6017
|  | WITH | FROZEN | REACTIONS
| Cp, | KJ/(KG)(K) |  |  |  | 2.2242 |  |  | 2.2001
| CONDUCTIVITY | [5 empty] | 3.1870 |  |  | 2.9829
| PRANDTL | NUMBER |  |  |  | 0.7221 |  |  | 0.7258
| PERFORMANCE | PARAMETERS
| Ae/At | [21 empty] | 1.0000
| CSTAR, | M/SEC | [14 empty] | 1695.9
| CF | [24 empty] | 0.6626
| Ivac, | M/SEC | [15 empty] | 2095.5
| Isp, | M/SEC | [16 empty] | 1123.8
| MOLE | FRACTIONS
| *H | [14 empty] | 0.00143 |  | 0.00085
| HO2 | [13 empty] | 0.00077 |  | 0.00048
| *H2 | [13 empty] | 0.00575 |  | 0.00393
| H2O | [13 empty] | 0.58994 |  | 0.60335
| H2O2 | [12 empty] | 0.00011 |  | 0.00006
| *O | [14 empty] | 0.00831 |  | 0.00559
| *OH | [13 empty] | 0.06018 |  | 0.04592
| *O2 | [13 empty] | 0.33349 |  | 0.33982
| O3 | [14 empty] | 0.00001 |  | 0.00000
|  | * | THERMODYNAMIC | PROPERTIES | FITTED | TO | 20000.K
| NOTE. | WEIGHT | FRACTION | OF | FUEL | IN | TOTAL | FUELS | AND | OF | OXIDANT | IN | TOTAL | OXIDANTS
| WARNING!! |  | FREEZING | IS | NOT | ALLOWED | AT | A | SUBSONIC | PRESSURE | RATIO | FOR | nfz | GREATER
| THAN | 1. | FROZEN | PERFORMANCE | CALCULATIONS | WERE | OMITTED | (ROCKET)
[14 empty] | THEORETICAL | ROCKET | PERFORMANCE | ASSUMING | EQUILIBRIUM
[11 empty] | COMPOSITION | DURING | EXPANSION | FROM | INFINITE | AREA | COMBUSTOR
| Pin | = |  | 2939.2 | PSIA
| CASE | = | RS25Jacob______
[13 empty] | REACTANT | [19 empty] | WT | FRACTION | [5 empty] | ENERGY | [5 empty] | TEMP
[42 empty] | (SEE | NOTE) |  |  |  |  | KJ/KG-MOL | [5 empty] | K
| FUEL | [7 empty] | H2(L) | [23 empty] | 1.0000000 |  |  |  |  | -9012.000 |  |  |  |  | 20.270
| OXIDANT |  |  |  |  | O2(L) | [23 empty] | 1.0000000 |  |  |  | -12979.000 |  |  |  |  | 90.170
| O/F= |  |  | 16.90000 |  | %FUEL= |  | 5.586592 |  | R,EQ.RATIO= | 0.469626 |  | PHI,EQ.RATIO= | 0.469626
[17 empty] | CHAMBER |  |  | THROAT
| Pinf/P | [11 empty] | 1.0000 |  |  | 1.7454
| P, | BAR | [11 empty] | 202.65 |  |  | 116.10
| T, | K | [12 empty] | 3177.32 |  | 2967.04
| RHO, | KG/CU | M |  |  |  | 1.7291 | 1 | 1.0675 | 1
| H, | KJ/KG | [8 empty] | -632.70 | -1261.78
| U, | KJ/KG | [7 empty] | -1804.66 | -2349.36
| G, | KJ/KG | [7 empty] | -35811.9 | -34112.8
| S, | KJ/(KG)(K) |  |  |  | 11.0720 |  | 11.0720
| M, | (1/n) | [9 empty] | 22.541 |  |  | 22.683
| (dLV/dLP)t | [5 empty] | -1.00786 | -1.00557
| (dLV/dLT)p | [7 empty] | 1.1650 |  |  | 1.1269
| Cp, | KJ/(KG)(K) |  |  |  | 3.5549 |  |  | 3.2978
| GAMMAs | [11 empty] | 1.1534 |  |  | 1.1569
| SON | VEL,M/SEC |  |  |  |  | 1162.6 |  |  | 1121.7
| MACH | NUMBER | [7 empty] | 0.000 |  |  |  | 1.000
| TRANSPORT | PROPERTIES | (GASES | ONLY)
|  |  | CONDUCTIVITY | IN | UNITS | OF | MILLIWATTS/(CM)(K)
| VISC,MILLIPOISE |  |  | 1.0332 |  | 0.98255
|  | WITH | EQUILIBRIUM | REACTIONS
| Cp, | KJ/(KG)(K) |  |  |  | 3.5549 |  |  | 3.2978
| CONDUCTIVITY | [5 empty] | 6.3078 |  |  | 5.3726
| PRANDTL | NUMBER |  |  |  | 0.5823 |  |  | 0.6031
|  | WITH | FROZEN | REACTIONS
| Cp, | KJ/(KG)(K) |  |  |  | 2.2181 |  |  | 2.1939
| CONDUCTIVITY | [5 empty] | 3.1741 |  |  | 2.9702
| PRANDTL | NUMBER |  |  |  | 0.7220 |  |  | 0.7258
| PERFORMANCE | PARAMETERS
| Ae/At | [21 empty] | 1.0000
| CSTAR, | M/SEC | [14 empty] | 1692.4
| CF | [24 empty] | 0.6628
| Ivac, | M/SEC | [15 empty] | 2091.3
| Isp, | M/SEC | [16 empty] | 1121.7
| MOLE | FRACTIONS
| *H | [14 empty] | 0.00139 |  | 0.00082
| HO2 | [13 empty] | 0.00077 |  | 0.00048
| *H2 | [13 empty] | 0.00560 |  | 0.00381
| H2O | [13 empty] | 0.58816 |  | 0.60144
| H2O2 | [12 empty] | 0.00011 |  | 0.00006
| *O | [14 empty] | 0.00819 |  | 0.00548
| *OH | [13 empty] | 0.05949 |  | 0.04528
| *O2 | [13 empty] | 0.33629 |  | 0.34262
| O3 | [14 empty] | 0.00001 |  | 0.00000
|  | * | THERMODYNAMIC | PROPERTIES | FITTED | TO | 20000.K
| NOTE. | WEIGHT | FRACTION | OF | FUEL | IN | TOTAL | FUELS | AND | OF | OXIDANT | IN | TOTAL | OXIDANTS
| WARNING!! |  | FREEZING | IS | NOT | ALLOWED | AT | A | SUBSONIC | PRESSURE | RATIO | FOR | nfz | GREATER
| THAN | 1. | FROZEN | PERFORMANCE | CALCULATIONS | WERE | OMITTED | (ROCKET)
[14 empty] | THEORETICAL | ROCKET | PERFORMANCE | ASSUMING | EQUILIBRIUM
[11 empty] | COMPOSITION | DURING | EXPANSION | FROM | INFINITE | AREA | COMBUSTOR
| Pin | = |  | 2939.2 | PSIA
| CASE | = | RS25Jacob______
[13 empty] | REACTANT | [19 empty] | WT | FRACTION | [5 empty] | ENERGY | [5 empty] | TEMP
[42 empty] | (SEE | NOTE) |  |  |  |  | KJ/KG-MOL | [5 empty] | K
| FUEL | [7 empty] | H2(L) | [23 empty] | 1.0000000 |  |  |  |  | -9012.000 |  |  |  |  | 20.270
| OXIDANT |  |  |  |  | O2(L) | [23 empty] | 1.0000000 |  |  |  | -12979.000 |  |  |  |  | 90.170
| O/F= |  |  | 17.00000 |  | %FUEL= |  | 5.555556 |  | R,EQ.RATIO= | 0.466864 |  | PHI,EQ.RATIO= | 0.466864
[17 empty] | CHAMBER |  |  | THROAT
| Pinf/P | [11 empty] | 1.0000 |  |  | 1.7457
| P, | BAR | [11 empty] | 202.65 |  |  | 116.08
| T, | K | [12 empty] | 3170.93 |  | 2960.41
| RHO, | KG/CU | M |  |  |  | 1.7359 | 1 | 1.0717 | 1
| H, | KJ/KG | [8 empty] | -631.44 | -1258.18
| U, | KJ/KG | [7 empty] | -1798.83 | -2341.33
| G, | KJ/KG | [7 empty] | -35662.9 | -33963.9
| S, | KJ/(KG)(K) |  |  |  | 11.0477 |  | 11.0477
| M, | (1/n) | [9 empty] | 22.584 |  |  | 22.725
| (dLV/dLP)t | [5 empty] | -1.00773 | -1.00546
| (dLV/dLT)p | [7 empty] | 1.1627 |  |  | 1.1248
| Cp, | KJ/(KG)(K) |  |  |  | 3.5314 |  |  | 3.2749
| GAMMAs | [11 empty] | 1.1537 |  |  | 1.1573
| SON | VEL,M/SEC |  |  |  |  | 1160.5 |  |  | 1119.6
| MACH | NUMBER | [7 empty] | 0.000 |  |  |  | 1.000
| TRANSPORT | PROPERTIES | (GASES | ONLY)
|  |  | CONDUCTIVITY | IN | UNITS | OF | MILLIWATTS/(CM)(K)
| VISC,MILLIPOISE |  |  | 1.0317 |  | 0.98099
|  | WITH | EQUILIBRIUM | REACTIONS
| Cp, | KJ/(KG)(K) |  |  |  | 3.5314 |  |  | 3.2749
| CONDUCTIVITY | [5 empty] | 6.2433 |  |  | 5.3146
| PRANDTL | NUMBER |  |  |  | 0.5835 |  |  | 0.6045
|  | WITH | FROZEN | REACTIONS
| Cp, | KJ/(KG)(K) |  |  |  | 2.2121 |  |  | 2.1879
| CONDUCTIVITY | [5 empty] | 3.1613 |  |  | 2.9577
| PRANDTL | NUMBER |  |  |  | 0.7219 |  |  | 0.7257
| PERFORMANCE | PARAMETERS
| Ae/At | [21 empty] | 1.0000
| CSTAR, | M/SEC | [14 empty] | 1688.9
| CF | [24 empty] | 0.6629
| Ivac, | M/SEC | [15 empty] | 2087.0
| Isp, | M/SEC | [16 empty] | 1119.6
| MOLE | FRACTIONS
| *H | [14 empty] | 0.00135 |  | 0.00079
| HO2 | [13 empty] | 0.00076 |  | 0.00047
| *H2 | [13 empty] | 0.00546 |  | 0.00370
| H2O | [13 empty] | 0.58638 |  | 0.59955
| H2O2 | [12 empty] | 0.00011 |  | 0.00006
| *O | [14 empty] | 0.00806 |  | 0.00538
| *OH | [13 empty] | 0.05880 |  | 0.04465
| *O2 | [13 empty] | 0.33908 |  | 0.34539
| O3 | [14 empty] | 0.00001 |  | 0.00000
|  | * | THERMODYNAMIC | PROPERTIES | FITTED | TO | 20000.K
| NOTE. | WEIGHT | FRACTION | OF | FUEL | IN | TOTAL | FUELS | AND | OF | OXIDANT | IN | TOTAL | OXIDANTS
| WARNING!! |  | FREEZING | IS | NOT | ALLOWED | AT | A | SUBSONIC | PRESSURE | RATIO | FOR | nfz | GREATER
| THAN | 1. | FROZEN | PERFORMANCE | CALCULATIONS | WERE | OMITTED | (ROCKET)
[14 empty] | THEORETICAL | ROCKET | PERFORMANCE | ASSUMING | EQUILIBRIUM
[11 empty] | COMPOSITION | DURING | EXPANSION | FROM | INFINITE | AREA | COMBUSTOR
| Pin | = |  | 2939.2 | PSIA
| CASE | = | RS25Jacob______
[13 empty] | REACTANT | [19 empty] | WT | FRACTION | [5 empty] | ENERGY | [5 empty] | TEMP
[42 empty] | (SEE | NOTE) |  |  |  |  | KJ/KG-MOL | [5 empty] | K
| FUEL | [7 empty] | H2(L) | [23 empty] | 1.0000000 |  |  |  |  | -9012.000 |  |  |  |  | 20.270
| OXIDANT |  |  |  |  | O2(L) | [23 empty] | 1.0000000 |  |  |  | -12979.000 |  |  |  |  | 90.170
| O/F= |  |  | 17.10000 |  | %FUEL= |  | 5.524862 |  | R,EQ.RATIO= | 0.464133 |  | PHI,EQ.RATIO= | 0.464133
[17 empty] | CHAMBER |  |  | THROAT
| Pinf/P | [11 empty] | 1.0000 |  |  | 1.7460
| P, | BAR | [11 empty] | 202.65 |  |  | 116.07
| T, | K | [12 empty] | 3164.56 |  | 2953.79
| RHO, | KG/CU | M |  |  |  | 1.7427 | 1 | 1.0759 | 1
| H, | KJ/KG | [8 empty] | -630.19 | -1254.61
| U, | KJ/KG | [7 empty] | -1793.05 | -2333.37
| G, | KJ/KG | [7 empty] | -35515.2 | -33816.2
| S, | KJ/(KG)(K) |  |  |  | 11.0237 |  | 11.0237
| M, | (1/n) | [9 empty] | 22.627 |  |  | 22.766
| (dLV/dLP)t | [5 empty] | -1.00760 | -1.00536
| (dLV/dLT)p | [7 empty] | 1.1604 |  |  | 1.1228
| Cp, | KJ/(KG)(K) |  |  |  | 3.5081 |  |  | 3.2524
| GAMMAs | [11 empty] | 1.1540 |  |  | 1.1577
| SON | VEL,M/SEC |  |  |  |  | 1158.4 |  |  | 1117.5
| MACH | NUMBER | [7 empty] | 0.000 |  |  |  | 1.000
| TRANSPORT | PROPERTIES | (GASES | ONLY)
|  |  | CONDUCTIVITY | IN | UNITS | OF | MILLIWATTS/(CM)(K)
| VISC,MILLIPOISE |  |  | 1.0302 |  | 0.97944
|  | WITH | EQUILIBRIUM | REACTIONS
| Cp, | KJ/(KG)(K) |  |  |  | 3.5081 |  |  | 3.2524
| CONDUCTIVITY | [5 empty] | 6.1798 |  |  | 5.2577
| PRANDTL | NUMBER |  |  |  | 0.5848 |  |  | 0.6059
|  | WITH | FROZEN | REACTIONS
| Cp, | KJ/(KG)(K) |  |  |  | 2.2061 |  |  | 2.1819
| CONDUCTIVITY | [5 empty] | 3.1486 |  |  | 2.9452
| PRANDTL | NUMBER |  |  |  | 0.7218 |  |  | 0.7256
| PERFORMANCE | PARAMETERS
| Ae/At | [21 empty] | 1.0000
| CSTAR, | M/SEC | [14 empty] | 1685.4
| CF | [24 empty] | 0.6631
| Ivac, | M/SEC | [15 empty] | 2082.8
| Isp, | M/SEC | [16 empty] | 1117.5
| MOLE | FRACTIONS
| *H | [14 empty] | 0.00131 |  | 0.00076
| HO2 | [13 empty] | 0.00076 |  | 0.00047
| *H2 | [13 empty] | 0.00531 |  | 0.00359
| H2O | [13 empty] | 0.58461 |  | 0.59766
| H2O2 | [12 empty] | 0.00011 |  | 0.00006
| *O | [14 empty] | 0.00794 |  | 0.00528
| *OH | [13 empty] | 0.05812 |  | 0.04403
| *O2 | [13 empty] | 0.34184 |  | 0.34815
| O3 | [14 empty] | 0.00001 |  | 0.00000
|  | * | THERMODYNAMIC | PROPERTIES | FITTED | TO | 20000.K
| NOTE. | WEIGHT | FRACTION | OF | FUEL | IN | TOTAL | FUELS | AND | OF | OXIDANT | IN | TOTAL | OXIDANTS
| WARNING!! |  | FREEZING | IS | NOT | ALLOWED | AT | A | SUBSONIC | PRESSURE | RATIO | FOR | nfz | GREATER
| THAN | 1. | FROZEN | PERFORMANCE | CALCULATIONS | WERE | OMITTED | (ROCKET)
[14 empty] | THEORETICAL | ROCKET | PERFORMANCE | ASSUMING | EQUILIBRIUM
[11 empty] | COMPOSITION | DURING | EXPANSION | FROM | INFINITE | AREA | COMBUSTOR
| Pin | = |  | 2939.2 | PSIA
| CASE | = | RS25Jacob______
[13 empty] | REACTANT | [19 empty] | WT | FRACTION | [5 empty] | ENERGY | [5 empty] | TEMP
[42 empty] | (SEE | NOTE) |  |  |  |  | KJ/KG-MOL | [5 empty] | K
| FUEL | [7 empty] | H2(L) | [23 empty] | 1.0000000 |  |  |  |  | -9012.000 |  |  |  |  | 20.270
| OXIDANT |  |  |  |  | O2(L) | [23 empty] | 1.0000000 |  |  |  | -12979.000 |  |  |  |  | 90.170
| O/F= |  |  | 17.20000 |  | %FUEL= |  | 5.494505 |  | R,EQ.RATIO= | 0.461435 |  | PHI,EQ.RATIO= | 0.461435
[17 empty] | CHAMBER |  |  | THROAT
| Pinf/P | [11 empty] | 1.0000 |  |  | 1.7462
| P, | BAR | [11 empty] | 202.65 |  |  | 116.05
| T, | K | [12 empty] | 3158.20 |  | 2947.19
| RHO, | KG/CU | M |  |  |  | 1.7494 | 1 | 1.0801 | 1
| H, | KJ/KG | [8 empty] | -628.95 | -1251.08
| U, | KJ/KG | [7 empty] | -1787.32 | -2325.49
| G, | KJ/KG | [7 empty] | -35368.7 | -33669.8
| S, | KJ/(KG)(K) |  |  |  | 10.9999 |  | 10.9999
| M, | (1/n) | [9 empty] | 22.669 |  |  | 22.807
| (dLV/dLP)t | [5 empty] | -1.00747 | -1.00525
| (dLV/dLT)p | [7 empty] | 1.1581 |  |  | 1.1207
| Cp, | KJ/(KG)(K) |  |  |  | 3.4851 |  |  | 3.2302
| GAMMAs | [11 empty] | 1.1543 |  |  | 1.1581
| SON | VEL,M/SEC |  |  |  |  | 1156.3 |  |  | 1115.5
| MACH | NUMBER | [7 empty] | 0.000 |  |  |  | 1.000
| TRANSPORT | PROPERTIES | (GASES | ONLY)
|  |  | CONDUCTIVITY | IN | UNITS | OF | MILLIWATTS/(CM)(K)
| VISC,MILLIPOISE |  |  | 1.0287 |  | 0.97789
|  | WITH | EQUILIBRIUM | REACTIONS
| Cp, | KJ/(KG)(K) |  |  |  | 3.4851 |  |  | 3.2302
| CONDUCTIVITY | [5 empty] | 6.1174 |  |  | 5.2018
| PRANDTL | NUMBER |  |  |  | 0.5860 |  |  | 0.6072
|  | WITH | FROZEN | REACTIONS
| Cp, | KJ/(KG)(K) |  |  |  | 2.2002 |  |  | 2.1759
| CONDUCTIVITY | [5 empty] | 3.1361 |  |  | 2.9328
| PRANDTL | NUMBER |  |  |  | 0.7217 |  |  | 0.7255
| PERFORMANCE | PARAMETERS
| Ae/At | [21 empty] | 1.0000
| CSTAR, | M/SEC | [14 empty] | 1682.0
| CF | [24 empty] | 0.6632
| Ivac, | M/SEC | [15 empty] | 2078.7
| Isp, | M/SEC | [16 empty] | 1115.5
| MOLE | FRACTIONS
| *H | [14 empty] | 0.00127 |  | 0.00073
| HO2 | [13 empty] | 0.00075 |  | 0.00046
| *H2 | [13 empty] | 0.00518 |  | 0.00349
| H2O | [13 empty] | 0.58285 |  | 0.59579
| H2O2 | [12 empty] | 0.00011 |  | 0.00006
| *O | [14 empty] | 0.00781 |  | 0.00517
| *OH | [13 empty] | 0.05745 |  | 0.04341
| *O2 | [13 empty] | 0.34458 |  | 0.35088
| O3 | [14 empty] | 0.00001 |  | 0.00000
|  | * | THERMODYNAMIC | PROPERTIES | FITTED | TO | 20000.K
| NOTE. | WEIGHT | FRACTION | OF | FUEL | IN | TOTAL | FUELS | AND | OF | OXIDANT | IN | TOTAL | OXIDANTS
| WARNING!! |  | FREEZING | IS | NOT | ALLOWED | AT | A | SUBSONIC | PRESSURE | RATIO | FOR | nfz | GREATER
| THAN | 1. | FROZEN | PERFORMANCE | CALCULATIONS | WERE | OMITTED | (ROCKET)
[14 empty] | THEORETICAL | ROCKET | PERFORMANCE | ASSUMING | EQUILIBRIUM
[11 empty] | COMPOSITION | DURING | EXPANSION | FROM | INFINITE | AREA | COMBUSTOR
| Pin | = |  | 2939.2 | PSIA
| CASE | = | RS25Jacob______
[13 empty] | REACTANT | [19 empty] | WT | FRACTION | [5 empty] | ENERGY | [5 empty] | TEMP
[42 empty] | (SEE | NOTE) |  |  |  |  | KJ/KG-MOL | [5 empty] | K
| FUEL | [7 empty] | H2(L) | [23 empty] | 1.0000000 |  |  |  |  | -9012.000 |  |  |  |  | 20.270
| OXIDANT |  |  |  |  | O2(L) | [23 empty] | 1.0000000 |  |  |  | -12979.000 |  |  |  |  | 90.170
| O/F= |  |  | 17.30000 |  | %FUEL= |  | 5.464481 |  | R,EQ.RATIO= | 0.458768 |  | PHI,EQ.RATIO= | 0.458768
[17 empty] | CHAMBER |  |  | THROAT
| Pinf/P | [11 empty] | 1.0000 |  |  | 1.7465
| P, | BAR | [11 empty] | 202.65 |  |  | 116.03
| T, | K | [12 empty] | 3151.85 |  | 2940.61
| RHO, | KG/CU | M |  |  |  | 1.7562 | 1 | 1.0843 | 1
| H, | KJ/KG | [8 empty] | -627.73 | -1247.58
| U, | KJ/KG | [7 empty] | -1781.65 | -2317.68
| G, | KJ/KG | [7 empty] | -35223.4 | -33524.6
| S, | KJ/(KG)(K) |  |  |  | 10.9763 |  | 10.9763
| M, | (1/n) | [9 empty] | 22.711 |  |  | 22.848
| (dLV/dLP)t | [5 empty] | -1.00735 | -1.00515
| (dLV/dLT)p | [7 empty] | 1.1559 |  |  | 1.1187
| Cp, | KJ/(KG)(K) |  |  |  | 3.4624 |  |  | 3.2083
| GAMMAs | [11 empty] | 1.1546 |  |  | 1.1585
| SON | VEL,M/SEC |  |  |  |  | 1154.3 |  |  | 1113.4
| MACH | NUMBER | [7 empty] | 0.000 |  |  |  | 1.000
| TRANSPORT | PROPERTIES | (GASES | ONLY)
|  |  | CONDUCTIVITY | IN | UNITS | OF | MILLIWATTS/(CM)(K)
| VISC,MILLIPOISE |  |  | 1.0272 |  | 0.97634
|  | WITH | EQUILIBRIUM | REACTIONS
| Cp, | KJ/(KG)(K) |  |  |  | 3.4624 |  |  | 3.2083
| CONDUCTIVITY | [5 empty] | 6.0560 |  |  | 5.1468
| PRANDTL | NUMBER |  |  |  | 0.5873 |  |  | 0.6086
|  | WITH | FROZEN | REACTIONS
| Cp, | KJ/(KG)(K) |  |  |  | 2.1944 |  |  | 2.1700
| CONDUCTIVITY | [5 empty] | 3.1236 |  |  | 2.9205
| PRANDTL | NUMBER |  |  |  | 0.7216 |  |  | 0.7254
| PERFORMANCE | PARAMETERS
| Ae/At | [21 empty] | 1.0000
| CSTAR, | M/SEC | [14 empty] | 1678.5
| CF | [24 empty] | 0.6633
| Ivac, | M/SEC | [15 empty] | 2074.5
| Isp, | M/SEC | [16 empty] | 1113.4
| MOLE | FRACTIONS
| *H | [14 empty] | 0.00123 |  | 0.00071
| HO2 | [13 empty] | 0.00075 |  | 0.00046
| *H2 | [13 empty] | 0.00504 |  | 0.00338
| H2O | [13 empty] | 0.58110 |  | 0.59392
| H2O2 | [12 empty] | 0.00011 |  | 0.00006
| *O | [14 empty] | 0.00769 |  | 0.00507
| *OH | [13 empty] | 0.05677 |  | 0.04280
| *O2 | [13 empty] | 0.34731 |  | 0.35359
| O3 | [14 empty] | 0.00001 |  | 0.00000
|  | * | THERMODYNAMIC | PROPERTIES | FITTED | TO | 20000.K
| NOTE. | WEIGHT | FRACTION | OF | FUEL | IN | TOTAL | FUELS | AND | OF | OXIDANT | IN | TOTAL | OXIDANTS
| WARNING!! |  | FREEZING | IS | NOT | ALLOWED | AT | A | SUBSONIC | PRESSURE | RATIO | FOR | nfz | GREATER
| THAN | 1. | FROZEN | PERFORMANCE | CALCULATIONS | WERE | OMITTED | (ROCKET)
[14 empty] | THEORETICAL | ROCKET | PERFORMANCE | ASSUMING | EQUILIBRIUM
[11 empty] | COMPOSITION | DURING | EXPANSION | FROM | INFINITE | AREA | COMBUSTOR
| Pin | = |  | 2939.2 | PSIA
| CASE | = | RS25Jacob______
[13 empty] | REACTANT | [19 empty] | WT | FRACTION | [5 empty] | ENERGY | [5 empty] | TEMP
[42 empty] | (SEE | NOTE) |  |  |  |  | KJ/KG-MOL | [5 empty] | K
| FUEL | [7 empty] | H2(L) | [23 empty] | 1.0000000 |  |  |  |  | -9012.000 |  |  |  |  | 20.270
| OXIDANT |  |  |  |  | O2(L) | [23 empty] | 1.0000000 |  |  |  | -12979.000 |  |  |  |  | 90.170
| O/F= |  |  | 17.40000 |  | %FUEL= |  | 5.434783 |  | R,EQ.RATIO= | 0.456131 |  | PHI,EQ.RATIO= | 0.456131
[17 empty] | CHAMBER |  |  | THROAT
| Pinf/P | [11 empty] | 1.0000 |  |  | 1.7467
| P, | BAR | [11 empty] | 202.65 |  |  | 116.02
| T, | K | [12 empty] | 3145.52 |  | 2934.03
| RHO, | KG/CU | M |  |  |  | 1.7629 | 1 | 1.0885 | 1
| H, | KJ/KG | [8 empty] | -626.53 | -1244.12
| U, | KJ/KG | [7 empty] | -1776.03 | -2309.94
| G, | KJ/KG | [7 empty] | -35079.3 | -33380.5
| S, | KJ/(KG)(K) |  |  |  | 10.9530 |  | 10.9530
| M, | (1/n) | [9 empty] | 22.752 |  |  | 22.889
| (dLV/dLP)t | [5 empty] | -1.00723 | -1.00505
| (dLV/dLT)p | [7 empty] | 1.1537 |  |  | 1.1168
| Cp, | KJ/(KG)(K) |  |  |  | 3.4400 |  |  | 3.1867
| GAMMAs | [11 empty] | 1.1550 |  |  | 1.1589
| SON | VEL,M/SEC |  |  |  |  | 1152.2 |  |  | 1111.4
| MACH | NUMBER | [7 empty] | 0.000 |  |  |  | 1.000
| TRANSPORT | PROPERTIES | (GASES | ONLY)
|  |  | CONDUCTIVITY | IN | UNITS | OF | MILLIWATTS/(CM)(K)
| VISC,MILLIPOISE |  |  | 1.0257 |  | 0.97480
|  | WITH | EQUILIBRIUM | REACTIONS
| Cp, | KJ/(KG)(K) |  |  |  | 3.4400 |  |  | 3.1867
| CONDUCTIVITY | [5 empty] | 5.9956 |  |  | 5.0928
| PRANDTL | NUMBER |  |  |  | 0.5885 |  |  | 0.6100
|  | WITH | FROZEN | REACTIONS
| Cp, | KJ/(KG)(K) |  |  |  | 2.1887 |  |  | 2.1642
| CONDUCTIVITY | [5 empty] | 3.1112 |  |  | 2.9084
| PRANDTL | NUMBER |  |  |  | 0.7215 |  |  | 0.7254
| PERFORMANCE | PARAMETERS
| Ae/At | [21 empty] | 1.0000
| CSTAR, | M/SEC | [14 empty] | 1675.1
| CF | [24 empty] | 0.6635
| Ivac, | M/SEC | [15 empty] | 2070.4
| Isp, | M/SEC | [16 empty] | 1111.4
| MOLE | FRACTIONS
| *H | [14 empty] | 0.00119 |  | 0.00068
| HO2 | [13 empty] | 0.00074 |  | 0.00046
| *H2 | [13 empty] | 0.00491 |  | 0.00328
| H2O | [13 empty] | 0.57935 |  | 0.59206
| H2O2 | [12 empty] | 0.00011 |  | 0.00006
| *O | [14 empty] | 0.00757 |  | 0.00498
| *OH | [13 empty] | 0.05611 |  | 0.04219
| *O2 | [13 empty] | 0.35001 |  | 0.35628
| O3 | [14 empty] | 0.00001 |  | 0.00000
|  | * | THERMODYNAMIC | PROPERTIES | FITTED | TO | 20000.K
| NOTE. | WEIGHT | FRACTION | OF | FUEL | IN | TOTAL | FUELS | AND | OF | OXIDANT | IN | TOTAL | OXIDANTS
| WARNING!! |  | FREEZING | IS | NOT | ALLOWED | AT | A | SUBSONIC | PRESSURE | RATIO | FOR | nfz | GREATER
| THAN | 1. | FROZEN | PERFORMANCE | CALCULATIONS | WERE | OMITTED | (ROCKET)
[14 empty] | THEORETICAL | ROCKET | PERFORMANCE | ASSUMING | EQUILIBRIUM
[11 empty] | COMPOSITION | DURING | EXPANSION | FROM | INFINITE | AREA | COMBUSTOR
| Pin | = |  | 2939.2 | PSIA
| CASE | = | RS25Jacob______
[13 empty] | REACTANT | [19 empty] | WT | FRACTION | [5 empty] | ENERGY | [5 empty] | TEMP
[42 empty] | (SEE | NOTE) |  |  |  |  | KJ/KG-MOL | [5 empty] | K
| FUEL | [7 empty] | H2(L) | [23 empty] | 1.0000000 |  |  |  |  | -9012.000 |  |  |  |  | 20.270
| OXIDANT |  |  |  |  | O2(L) | [23 empty] | 1.0000000 |  |  |  | -12979.000 |  |  |  |  | 90.170
| O/F= |  |  | 17.50000 |  | %FUEL= |  | 5.405405 |  | R,EQ.RATIO= | 0.453525 |  | PHI,EQ.RATIO= | 0.453525
[17 empty] | CHAMBER |  |  | THROAT
| Pinf/P | [11 empty] | 1.0000 |  |  | 1.7470
| P, | BAR | [11 empty] | 202.65 |  |  | 116.00
| T, | K | [12 empty] | 3139.21 |  | 2927.48
| RHO, | KG/CU | M |  |  |  | 1.7697 | 1 | 1.0927 | 1
| H, | KJ/KG | [8 empty] | -625.33 | -1240.69
| U, | KJ/KG | [7 empty] | -1770.46 | -2302.27
| G, | KJ/KG | [7 empty] | -34936.5 | -33237.6
| S, | KJ/(KG)(K) |  |  |  | 10.9299 |  | 10.9299
| M, | (1/n) | [9 empty] | 22.793 |  |  | 22.929
| (dLV/dLP)t | [5 empty] | -1.00711 | -1.00495
| (dLV/dLT)p | [7 empty] | 1.1515 |  |  | 1.1149
| Cp, | KJ/(KG)(K) |  |  |  | 3.4179 |  |  | 3.1654
| GAMMAs | [11 empty] | 1.1553 |  |  | 1.1593
| SON | VEL,M/SEC |  |  |  |  | 1150.2 |  |  | 1109.4
| MACH | NUMBER | [7 empty] | 0.000 |  |  |  | 1.000
| TRANSPORT | PROPERTIES | (GASES | ONLY)
|  |  | CONDUCTIVITY | IN | UNITS | OF | MILLIWATTS/(CM)(K)
| VISC,MILLIPOISE |  |  | 1.0242 |  | 0.97327
|  | WITH | EQUILIBRIUM | REACTIONS
| Cp, | KJ/(KG)(K) |  |  |  | 3.4179 |  |  | 3.1654
| CONDUCTIVITY | [5 empty] | 5.9361 |  |  | 5.0397
| PRANDTL | NUMBER |  |  |  | 0.5897 |  |  | 0.6113
|  | WITH | FROZEN | REACTIONS
| Cp, | KJ/(KG)(K) |  |  |  | 2.1829 |  |  | 2.1584
| CONDUCTIVITY | [5 empty] | 3.0990 |  |  | 2.8963
| PRANDTL | NUMBER |  |  |  | 0.7215 |  |  | 0.7253
| PERFORMANCE | PARAMETERS
| Ae/At | [21 empty] | 1.0000
| CSTAR, | M/SEC | [14 empty] | 1671.7
| CF | [24 empty] | 0.6636
| Ivac, | M/SEC | [15 empty] | 2066.3
| Isp, | M/SEC | [16 empty] | 1109.4
| MOLE | FRACTIONS
| *H | [14 empty] | 0.00116 |  | 0.00066
| HO2 | [13 empty] | 0.00074 |  | 0.00045
| *H2 | [13 empty] | 0.00478 |  | 0.00319
| H2O | [13 empty] | 0.57761 |  | 0.59021
| H2O2 | [12 empty] | 0.00010 |  | 0.00006
| *O | [14 empty] | 0.00745 |  | 0.00488
| *OH | [13 empty] | 0.05545 |  | 0.04159
| *O2 | [13 empty] | 0.35270 |  | 0.35896
| O3 | [14 empty] | 0.00001 |  | 0.00000
|  | * | THERMODYNAMIC | PROPERTIES | FITTED | TO | 20000.K
| NOTE. | WEIGHT | FRACTION | OF | FUEL | IN | TOTAL | FUELS | AND | OF | OXIDANT | IN | TOTAL | OXIDANTS
| WARNING!! |  | FREEZING | IS | NOT | ALLOWED | AT | A | SUBSONIC | PRESSURE | RATIO | FOR | nfz | GREATER
| THAN | 1. | FROZEN | PERFORMANCE | CALCULATIONS | WERE | OMITTED | (ROCKET)
[14 empty] | THEORETICAL | ROCKET | PERFORMANCE | ASSUMING | EQUILIBRIUM
[11 empty] | COMPOSITION | DURING | EXPANSION | FROM | INFINITE | AREA | COMBUSTOR
| Pin | = |  | 2939.2 | PSIA
| CASE | = | RS25Jacob______
[13 empty] | REACTANT | [19 empty] | WT | FRACTION | [5 empty] | ENERGY | [5 empty] | TEMP
[42 empty] | (SEE | NOTE) |  |  |  |  | KJ/KG-MOL | [5 empty] | K
| FUEL | [7 empty] | H2(L) | [23 empty] | 1.0000000 |  |  |  |  | -9012.000 |  |  |  |  | 20.270
| OXIDANT |  |  |  |  | O2(L) | [23 empty] | 1.0000000 |  |  |  | -12979.000 |  |  |  |  | 90.170
| O/F= |  |  | 17.60000 |  | %FUEL= |  | 5.376344 |  | R,EQ.RATIO= | 0.450948 |  | PHI,EQ.RATIO= | 0.450948
[17 empty] | CHAMBER |  |  | THROAT
| Pinf/P | [11 empty] | 1.0000 |  |  | 1.7473
| P, | BAR | [11 empty] | 202.65 |  |  | 115.98
| T, | K | [12 empty] | 3132.91 |  | 2920.94
| RHO, | KG/CU | M |  |  |  | 1.7764 | 1 | 1.0969 | 1
| H, | KJ/KG | [8 empty] | -624.15 | -1237.29
| U, | KJ/KG | [7 empty] | -1764.95 | -2294.67
| G, | KJ/KG | [7 empty] | -34794.8 | -33095.9
| S, | KJ/(KG)(K) |  |  |  | 10.9070 |  | 10.9070
| M, | (1/n) | [9 empty] | 22.834 |  |  | 22.968
| (dLV/dLP)t | [5 empty] | -1.00699 | -1.00486
| (dLV/dLT)p | [7 empty] | 1.1494 |  |  | 1.1130
| Cp, | KJ/(KG)(K) |  |  |  | 3.3961 |  |  | 3.1444
| GAMMAs | [11 empty] | 1.1556 |  |  | 1.1598
| SON | VEL,M/SEC |  |  |  |  | 1148.2 |  |  | 1107.4
| MACH | NUMBER | [7 empty] | 0.000 |  |  |  | 1.000
| TRANSPORT | PROPERTIES | (GASES | ONLY)
|  |  | CONDUCTIVITY | IN | UNITS | OF | MILLIWATTS/(CM)(K)
| VISC,MILLIPOISE |  |  | 1.0227 |  | 0.97173
|  | WITH | EQUILIBRIUM | REACTIONS
| Cp, | KJ/(KG)(K) |  |  |  | 3.3961 |  |  | 3.1444
| CONDUCTIVITY | [5 empty] | 5.8775 |  |  | 4.9875
| PRANDTL | NUMBER |  |  |  | 0.5910 |  |  | 0.6126
|  | WITH | FROZEN | REACTIONS
| Cp, | KJ/(KG)(K) |  |  |  | 2.1773 |  |  | 2.1527
| CONDUCTIVITY | [5 empty] | 3.0868 |  |  | 2.8843
| PRANDTL | NUMBER |  |  |  | 0.7214 |  |  | 0.7252
| PERFORMANCE | PARAMETERS
| Ae/At | [21 empty] | 1.0000
| CSTAR, | M/SEC | [14 empty] | 1668.4
| CF | [24 empty] | 0.6637
| Ivac, | M/SEC | [15 empty] | 2062.2
| Isp, | M/SEC | [16 empty] | 1107.4
| MOLE | FRACTIONS
| *H | [14 empty] | 0.00112 |  | 0.00064
| HO2 | [13 empty] | 0.00073 |  | 0.00045
| *H2 | [13 empty] | 0.00466 |  | 0.00309
| H2O | [13 empty] | 0.57589 |  | 0.58837
| H2O2 | [12 empty] | 0.00010 |  | 0.00006
| *O | [14 empty] | 0.00733 |  | 0.00478
| *OH | [13 empty] | 0.05479 |  | 0.04100
| *O2 | [13 empty] | 0.35536 |  | 0.36161
| O3 | [14 empty] | 0.00001 |  | 0.00000
|  | * | THERMODYNAMIC | PROPERTIES | FITTED | TO | 20000.K
| NOTE. | WEIGHT | FRACTION | OF | FUEL | IN | TOTAL | FUELS | AND | OF | OXIDANT | IN | TOTAL | OXIDANTS
| WARNING!! |  | FREEZING | IS | NOT | ALLOWED | AT | A | SUBSONIC | PRESSURE | RATIO | FOR | nfz | GREATER
| THAN | 1. | FROZEN | PERFORMANCE | CALCULATIONS | WERE | OMITTED | (ROCKET)
[14 empty] | THEORETICAL | ROCKET | PERFORMANCE | ASSUMING | EQUILIBRIUM
[11 empty] | COMPOSITION | DURING | EXPANSION | FROM | INFINITE | AREA | COMBUSTOR
| Pin | = |  | 2939.2 | PSIA
| CASE | = | RS25Jacob______
[13 empty] | REACTANT | [19 empty] | WT | FRACTION | [5 empty] | ENERGY | [5 empty] | TEMP
[42 empty] | (SEE | NOTE) |  |  |  |  | KJ/KG-MOL | [5 empty] | K
| FUEL | [7 empty] | H2(L) | [23 empty] | 1.0000000 |  |  |  |  | -9012.000 |  |  |  |  | 20.270
| OXIDANT |  |  |  |  | O2(L) | [23 empty] | 1.0000000 |  |  |  | -12979.000 |  |  |  |  | 90.170
| O/F= |  |  | 17.70000 |  | %FUEL= |  | 5.347594 |  | R,EQ.RATIO= | 0.448400 |  | PHI,EQ.RATIO= | 0.448400
[17 empty] | CHAMBER |  |  | THROAT
| Pinf/P | [11 empty] | 1.0000 |  |  | 1.7475
| P, | BAR | [11 empty] | 202.65 |  |  | 115.96
| T, | K | [12 empty] | 3126.62 |  | 2914.41
| RHO, | KG/CU | M |  |  |  | 1.7831 | 1 | 1.1011 | 1
| H, | KJ/KG | [8 empty] | -622.98 | -1233.93
| U, | KJ/KG | [7 empty] | -1759.48 | -2287.13
| G, | KJ/KG | [7 empty] | -34654.2 | -32955.4
| S, | KJ/(KG)(K) |  |  |  | 10.8843 |  | 10.8843
| M, | (1/n) | [9 empty] | 22.874 |  |  | 23.008
| (dLV/dLP)t | [5 empty] | -1.00687 | -1.00476
| (dLV/dLT)p | [7 empty] | 1.1473 |  |  | 1.1111
| Cp, | KJ/(KG)(K) |  |  |  | 3.3746 |  |  | 3.1237
| GAMMAs | [11 empty] | 1.1559 |  |  | 1.1602
| SON | VEL,M/SEC |  |  |  |  | 1146.2 |  |  | 1105.4
| MACH | NUMBER | [7 empty] | 0.000 |  |  |  | 1.000
| TRANSPORT | PROPERTIES | (GASES | ONLY)
|  |  | CONDUCTIVITY | IN | UNITS | OF | MILLIWATTS/(CM)(K)
| VISC,MILLIPOISE |  |  | 1.0213 |  | 0.97021
|  | WITH | EQUILIBRIUM | REACTIONS
| Cp, | KJ/(KG)(K) |  |  |  | 3.3746 |  |  | 3.1237
| CONDUCTIVITY | [5 empty] | 5.8199 |  |  | 4.9362
| PRANDTL | NUMBER |  |  |  | 0.5922 |  |  | 0.6140
|  | WITH | FROZEN | REACTIONS
| Cp, | KJ/(KG)(K) |  |  |  | 2.1717 |  |  | 2.1470
| CONDUCTIVITY | [5 empty] | 3.0747 |  |  | 2.8724
| PRANDTL | NUMBER |  |  |  | 0.7213 |  |  | 0.7252
| PERFORMANCE | PARAMETERS
| Ae/At | [20 empty] | 1.00000
| CSTAR, | M/SEC | [14 empty] | 1665.0
| CF | [24 empty] | 0.6639
| Ivac, | M/SEC | [15 empty] | 2058.2
| Isp, | M/SEC | [16 empty] | 1105.4
| MOLE | FRACTIONS
| *H | [14 empty] | 0.00109 |  | 0.00061
| HO2 | [13 empty] | 0.00073 |  | 0.00045
| *H2 | [13 empty] | 0.00454 |  | 0.00300
| H2O | [13 empty] | 0.57417 |  | 0.58654
| H2O2 | [12 empty] | 0.00010 |  | 0.00006
| *O | [14 empty] | 0.00722 |  | 0.00469
| *OH | [13 empty] | 0.05414 |  | 0.04041
| *O2 | [13 empty] | 0.35801 |  | 0.36424
| O3 | [14 empty] | 0.00001 |  | 0.00000
|  | * | THERMODYNAMIC | PROPERTIES | FITTED | TO | 20000.K
| NOTE. | WEIGHT | FRACTION | OF | FUEL | IN | TOTAL | FUELS | AND | OF | OXIDANT | IN | TOTAL | OXIDANTS
| WARNING!! |  | FREEZING | IS | NOT | ALLOWED | AT | A | SUBSONIC | PRESSURE | RATIO | FOR | nfz | GREATER
| THAN | 1. | FROZEN | PERFORMANCE | CALCULATIONS | WERE | OMITTED | (ROCKET)
[14 empty] | THEORETICAL | ROCKET | PERFORMANCE | ASSUMING | EQUILIBRIUM
[11 empty] | COMPOSITION | DURING | EXPANSION | FROM | INFINITE | AREA | COMBUSTOR
| Pin | = |  | 2939.2 | PSIA
| CASE | = | RS25Jacob______
[13 empty] | REACTANT | [19 empty] | WT | FRACTION | [5 empty] | ENERGY | [5 empty] | TEMP
[42 empty] | (SEE | NOTE) |  |  |  |  | KJ/KG-MOL | [5 empty] | K
| FUEL | [7 empty] | H2(L) | [23 empty] | 1.0000000 |  |  |  |  | -9012.000 |  |  |  |  | 20.270
| OXIDANT |  |  |  |  | O2(L) | [23 empty] | 1.0000000 |  |  |  | -12979.000 |  |  |  |  | 90.170
| O/F= |  |  | 17.80000 |  | %FUEL= |  | 5.319149 |  | R,EQ.RATIO= | 0.445881 |  | PHI,EQ.RATIO= | 0.445881
[17 empty] | CHAMBER |  |  | THROAT
| Pinf/P | [11 empty] | 1.0000 |  |  | 1.7478
| P, | BAR | [11 empty] | 202.65 |  |  | 115.95
| T, | K | [12 empty] | 3120.35 |  | 2907.90
| RHO, | KG/CU | M |  |  |  | 1.7898 | 1 | 1.1052 | 1
| H, | KJ/KG | [8 empty] | -621.83 | -1230.59
| U, | KJ/KG | [7 empty] | -1754.07 | -2279.67
| G, | KJ/KG | [7 empty] | -34514.8 | -32815.9
| S, | KJ/(KG)(K) |  |  |  | 10.8619 |  | 10.8619
| M, | (1/n) | [9 empty] | 22.914 |  |  | 23.047
| (dLV/dLP)t | [5 empty] | -1.00676 | -1.00467
| (dLV/dLT)p | [7 empty] | 1.1452 |  |  | 1.1093
| Cp, | KJ/(KG)(K) |  |  |  | 3.3533 |  |  | 3.1032
| GAMMAs | [11 empty] | 1.1563 |  |  | 1.1606
| SON | VEL,M/SEC |  |  |  |  | 1144.2 |  |  | 1103.4
| MACH | NUMBER | [7 empty] | 0.000 |  |  |  | 1.000
| TRANSPORT | PROPERTIES | (GASES | ONLY)
|  |  | CONDUCTIVITY | IN | UNITS | OF | MILLIWATTS/(CM)(K)
| VISC,MILLIPOISE |  |  | 1.0198 |  | 0.96868
|  | WITH | EQUILIBRIUM | REACTIONS
| Cp, | KJ/(KG)(K) |  |  |  | 3.3533 |  |  | 3.1032
| CONDUCTIVITY | [5 empty] | 5.7632 |  |  | 4.8858
| PRANDTL | NUMBER |  |  |  | 0.5934 |  |  | 0.6153
|  | WITH | FROZEN | REACTIONS
| Cp, | KJ/(KG)(K) |  |  |  | 2.1661 |  |  | 2.1414
| CONDUCTIVITY | [5 empty] | 3.0627 |  |  | 2.8606
| PRANDTL | NUMBER |  |  |  | 0.7213 |  |  | 0.7251
| PERFORMANCE | PARAMETERS
| Ae/At | [21 empty] | 1.0000
| CSTAR, | M/SEC | [14 empty] | 1661.7
| CF | [24 empty] | 0.6640
| Ivac, | M/SEC | [15 empty] | 2054.2
| Isp, | M/SEC | [16 empty] | 1103.4
| MOLE | FRACTIONS
| *H | [14 empty] | 0.00105 |  | 0.00059
| HO2 | [13 empty] | 0.00073 |  | 0.00044
| *H2 | [13 empty] | 0.00442 |  | 0.00291
| H2O | [13 empty] | 0.57245 |  | 0.58472
| H2O2 | [12 empty] | 0.00010 |  | 0.00006
| *O | [14 empty] | 0.00710 |  | 0.00459
| *OH | [13 empty] | 0.05349 |  | 0.03983
| *O2 | [13 empty] | 0.36064 |  | 0.36686
| O3 | [14 empty] | 0.00001 |  | 0.00000
|  | * | THERMODYNAMIC | PROPERTIES | FITTED | TO | 20000.K
| NOTE. | WEIGHT | FRACTION | OF | FUEL | IN | TOTAL | FUELS | AND | OF | OXIDANT | IN | TOTAL | OXIDANTS
| WARNING!! |  | FREEZING | IS | NOT | ALLOWED | AT | A | SUBSONIC | PRESSURE | RATIO | FOR | nfz | GREATER
| THAN | 1. | FROZEN | PERFORMANCE | CALCULATIONS | WERE | OMITTED | (ROCKET)
[14 empty] | THEORETICAL | ROCKET | PERFORMANCE | ASSUMING | EQUILIBRIUM
[11 empty] | COMPOSITION | DURING | EXPANSION | FROM | INFINITE | AREA | COMBUSTOR
| Pin | = |  | 2939.2 | PSIA
| CASE | = | RS25Jacob______
[13 empty] | REACTANT | [19 empty] | WT | FRACTION | [5 empty] | ENERGY | [5 empty] | TEMP
[42 empty] | (SEE | NOTE) |  |  |  |  | KJ/KG-MOL | [5 empty] | K
| FUEL | [7 empty] | H2(L) | [23 empty] | 1.0000000 |  |  |  |  | -9012.000 |  |  |  |  | 20.270
| OXIDANT |  |  |  |  | O2(L) | [23 empty] | 1.0000000 |  |  |  | -12979.000 |  |  |  |  | 90.170
| O/F= |  |  | 17.90000 |  | %FUEL= |  | 5.291005 |  | R,EQ.RATIO= | 0.443390 |  | PHI,EQ.RATIO= | 0.443390
[17 empty] | CHAMBER |  |  | THROAT
| Pinf/P | [11 empty] | 1.0000 |  |  | 1.7481
| P, | BAR | [11 empty] | 202.65 |  |  | 115.93
| T, | K | [12 empty] | 3114.10 |  | 2901.40
| RHO, | KG/CU | M |  |  |  | 1.7965 | 1 | 1.1094 | 1
| H, | KJ/KG | [8 empty] | -620.68 | -1227.29
| U, | KJ/KG | [7 empty] | -1748.70 | -2272.27
| G, | KJ/KG | [7 empty] | -34376.6 | -32677.6
| S, | KJ/(KG)(K) |  |  |  | 10.8397 |  | 10.8397
| M, | (1/n) | [9 empty] | 22.954 |  |  | 23.085
| (dLV/dLP)t | [5 empty] | -1.00665 | -1.00458
| (dLV/dLT)p | [7 empty] | 1.1431 |  |  | 1.1074
| Cp, | KJ/(KG)(K) |  |  |  | 3.3323 |  |  | 3.0831
| GAMMAs | [11 empty] | 1.1566 |  |  | 1.1610
| SON | VEL,M/SEC |  |  |  |  | 1142.2 |  |  | 1101.5
| MACH | NUMBER | [7 empty] | 0.000 |  |  |  | 1.000
| TRANSPORT | PROPERTIES | (GASES | ONLY)
|  |  | CONDUCTIVITY | IN | UNITS | OF | MILLIWATTS/(CM)(K)
| VISC,MILLIPOISE |  |  | 1.0183 |  | 0.96717
|  | WITH | EQUILIBRIUM | REACTIONS
| Cp, | KJ/(KG)(K) |  |  |  | 3.3323 |  |  | 3.0831
| CONDUCTIVITY | [5 empty] | 5.7073 |  |  | 4.8362
| PRANDTL | NUMBER |  |  |  | 0.5946 |  |  | 0.6166
|  | WITH | FROZEN | REACTIONS
| Cp, | KJ/(KG)(K) |  |  |  | 2.1606 |  |  | 2.1359
| CONDUCTIVITY | [5 empty] | 3.0509 |  |  | 2.8489
| PRANDTL | NUMBER |  |  |  | 0.7212 |  |  | 0.7251
| PERFORMANCE | PARAMETERS
| Ae/At | [20 empty] | 1.00000
| CSTAR, | M/SEC | [14 empty] | 1658.4
| CF | [24 empty] | 0.6642
| Ivac, | M/SEC | [15 empty] | 2050.2
| Isp, | M/SEC | [16 empty] | 1101.5
| MOLE | FRACTIONS
| *H | [14 empty] | 0.00102 |  | 0.00057
| HO2 | [13 empty] | 0.00072 |  | 0.00044
| *H2 | [13 empty] | 0.00431 |  | 0.00283
| H2O | [13 empty] | 0.57075 |  | 0.58290
| H2O2 | [12 empty] | 0.00010 |  | 0.00006
| *O | [14 empty] | 0.00699 |  | 0.00450
| *OH | [13 empty] | 0.05285 |  | 0.03925
| *O2 | [13 empty] | 0.36325 |  | 0.36945
| O3 | [14 empty] | 0.00001 |  | 0.00000
|  | * | THERMODYNAMIC | PROPERTIES | FITTED | TO | 20000.K
| NOTE. | WEIGHT | FRACTION | OF | FUEL | IN | TOTAL | FUELS | AND | OF | OXIDANT | IN | TOTAL | OXIDANTS
| WARNING!! |  | FREEZING | IS | NOT | ALLOWED | AT | A | SUBSONIC | PRESSURE | RATIO | FOR | nfz | GREATER
| THAN | 1. | FROZEN | PERFORMANCE | CALCULATIONS | WERE | OMITTED | (ROCKET)
[14 empty] | THEORETICAL | ROCKET | PERFORMANCE | ASSUMING | EQUILIBRIUM
[11 empty] | COMPOSITION | DURING | EXPANSION | FROM | INFINITE | AREA | COMBUSTOR
| Pin | = |  | 2939.2 | PSIA
| CASE | = | RS25Jacob______
[13 empty] | REACTANT | [19 empty] | WT | FRACTION | [5 empty] | ENERGY | [5 empty] | TEMP
[42 empty] | (SEE | NOTE) |  |  |  |  | KJ/KG-MOL | [5 empty] | K
| FUEL | [7 empty] | H2(L) | [23 empty] | 1.0000000 |  |  |  |  | -9012.000 |  |  |  |  | 20.270
| OXIDANT |  |  |  |  | O2(L) | [23 empty] | 1.0000000 |  |  |  | -12979.000 |  |  |  |  | 90.170
| O/F= |  |  | 18.00000 |  | %FUEL= |  | 5.263158 |  | R,EQ.RATIO= | 0.440927 |  | PHI,EQ.RATIO= | 0.440927
[17 empty] | CHAMBER |  |  | THROAT
| Pinf/P | [11 empty] | 1.0000 |  |  | 1.7483
| P, | BAR | [11 empty] | 202.65 |  |  | 115.91
| T, | K | [12 empty] | 3107.86 |  | 2894.91
| RHO, | KG/CU | M |  |  |  | 1.8032 | 1 | 1.1136 | 1
| H, | KJ/KG | [8 empty] | -619.55 | -1224.02
| U, | KJ/KG | [7 empty] | -1743.38 | -2264.93
| G, | KJ/KG | [7 empty] | -34239.4 | -32540.3
| S, | KJ/(KG)(K) |  |  |  | 10.8177 |  | 10.8177
| M, | (1/n) | [9 empty] | 22.993 |  |  | 23.124
| (dLV/dLP)t | [5 empty] | -1.00654 | -1.00449
| (dLV/dLT)p | [7 empty] | 1.1411 |  |  | 1.1057
| Cp, | KJ/(KG)(K) |  |  |  | 3.3116 |  |  | 3.0632
| GAMMAs | [11 empty] | 1.1569 |  |  | 1.1614
| SON | VEL,M/SEC |  |  |  |  | 1140.3 |  |  | 1099.5
| MACH | NUMBER | [7 empty] | 0.000 |  |  |  | 1.000
| TRANSPORT | PROPERTIES | (GASES | ONLY)
|  |  | CONDUCTIVITY | IN | UNITS | OF | MILLIWATTS/(CM)(K)
| VISC,MILLIPOISE |  |  | 1.0169 |  | 0.96565
|  | WITH | EQUILIBRIUM | REACTIONS
| Cp, | KJ/(KG)(K) |  |  |  | 3.3116 |  |  | 3.0632
| CONDUCTIVITY | [5 empty] | 5.6524 |  |  | 4.7874
| PRANDTL | NUMBER |  |  |  | 0.5958 |  |  | 0.6179
|  | WITH | FROZEN | REACTIONS
| Cp, | KJ/(KG)(K) |  |  |  | 2.1552 |  |  | 2.1304
| CONDUCTIVITY | [5 empty] | 3.0391 |  |  | 2.8373
| PRANDTL | NUMBER |  |  |  | 0.7211 |  |  | 0.7250
| PERFORMANCE | PARAMETERS
| Ae/At | [21 empty] | 1.0000
| CSTAR, | M/SEC | [14 empty] | 1655.1
| CF | [24 empty] | 0.6643
| Ivac, | M/SEC | [15 empty] | 2046.2
| Isp, | M/SEC | [16 empty] | 1099.5
| MOLE | FRACTIONS
| *H | [14 empty] | 0.00099 |  | 0.00055
| HO2 | [13 empty] | 0.00072 |  | 0.00043
| *H2 | [13 empty] | 0.00420 |  | 0.00274
| H2O | [13 empty] | 0.56905 |  | 0.58109
| H2O2 | [12 empty] | 0.00010 |  | 0.00006
| *O | [14 empty] | 0.00687 |  | 0.00441
| *OH | [13 empty] | 0.05222 |  | 0.03868
| *O2 | [13 empty] | 0.36585 |  | 0.37202
| O3 | [14 empty] | 0.00001 |  | 0.00000
|  | * | THERMODYNAMIC | PROPERTIES | FITTED | TO | 20000.K
| NOTE. | WEIGHT | FRACTION | OF | FUEL | IN | TOTAL | FUELS | AND | OF | OXIDANT | IN | TOTAL | OXIDANTS
| WARNING!! |  | FREEZING | IS | NOT | ALLOWED | AT | A | SUBSONIC | PRESSURE | RATIO | FOR | nfz | GREATER
| THAN | 1. | FROZEN | PERFORMANCE | CALCULATIONS | WERE | OMITTED | (ROCKET)
[14 empty] | THEORETICAL | ROCKET | PERFORMANCE | ASSUMING | EQUILIBRIUM
[11 empty] | COMPOSITION | DURING | EXPANSION | FROM | INFINITE | AREA | COMBUSTOR
| Pin | = |  | 2939.2 | PSIA
| CASE | = | RS25Jacob______
[13 empty] | REACTANT | [19 empty] | WT | FRACTION | [5 empty] | ENERGY | [5 empty] | TEMP
[42 empty] | (SEE | NOTE) |  |  |  |  | KJ/KG-MOL | [5 empty] | K
| FUEL | [7 empty] | H2(L) | [23 empty] | 1.0000000 |  |  |  |  | -9012.000 |  |  |  |  | 20.270
| OXIDANT |  |  |  |  | O2(L) | [23 empty] | 1.0000000 |  |  |  | -12979.000 |  |  |  |  | 90.170
| O/F= |  |  | 18.10000 |  | %FUEL= |  | 5.235602 |  | R,EQ.RATIO= | 0.438491 |  | PHI,EQ.RATIO= | 0.438491
[17 empty] | CHAMBER |  |  | THROAT
| Pinf/P | [11 empty] | 1.0000 |  |  | 1.7486
| P, | BAR | [11 empty] | 202.65 |  |  | 115.89
| T, | K | [12 empty] | 3101.63 |  | 2888.45
| RHO, | KG/CU | M |  |  |  | 1.8099 | 1 | 1.1177 | 1
| H, | KJ/KG | [8 empty] | -618.43 | -1220.79
| U, | KJ/KG | [7 empty] | -1738.11 | -2257.66
| G, | KJ/KG | [7 empty] | -34103.3 | -32404.1
| S, | KJ/(KG)(K) |  |  |  | 10.7959 |  | 10.7959
| M, | (1/n) | [9 empty] | 23.032 |  |  | 23.162
| (dLV/dLP)t | [5 empty] | -1.00643 | -1.00441
| (dLV/dLT)p | [7 empty] | 1.1391 |  |  | 1.1039
| Cp, | KJ/(KG)(K) |  |  |  | 3.2911 |  |  | 3.0436
| GAMMAs | [11 empty] | 1.1573 |  |  | 1.1619
| SON | VEL,M/SEC |  |  |  |  | 1138.3 |  |  | 1097.6
| MACH | NUMBER | [7 empty] | 0.000 |  |  |  | 1.000
| TRANSPORT | PROPERTIES | (GASES | ONLY)
|  |  | CONDUCTIVITY | IN | UNITS | OF | MILLIWATTS/(CM)(K)
| VISC,MILLIPOISE |  |  | 1.0154 |  | 0.96414
|  | WITH | EQUILIBRIUM | REACTIONS
| Cp, | KJ/(KG)(K) |  |  |  | 3.2911 |  |  | 3.0436
| CONDUCTIVITY | [5 empty] | 5.5983 |  |  | 4.7395
| PRANDTL | NUMBER |  |  |  | 0.5970 |  |  | 0.6191
|  | WITH | FROZEN | REACTIONS
| Cp, | KJ/(KG)(K) |  |  |  | 2.1498 |  |  | 2.1249
| CONDUCTIVITY | [5 empty] | 3.0274 |  |  | 2.8258
| PRANDTL | NUMBER |  |  |  | 0.7211 |  |  | 0.7250
| PERFORMANCE | PARAMETERS
| Ae/At | [21 empty] | 1.0000
| CSTAR, | M/SEC | [14 empty] | 1651.9
| CF | [24 empty] | 0.6645
| Ivac, | M/SEC | [15 empty] | 2042.3
| Isp, | M/SEC | [16 empty] | 1097.6
| MOLE | FRACTIONS
| *H | [14 empty] | 0.00096 |  | 0.00053
| HO2 | [13 empty] | 0.00071 |  | 0.00043
| *H2 | [13 empty] | 0.00409 |  | 0.00266
| H2O | [13 empty] | 0.56736 |  | 0.57930
| H2O2 | [12 empty] | 0.00010 |  | 0.00006
| *O | [14 empty] | 0.00676 |  | 0.00432
| *OH | [13 empty] | 0.05159 |  | 0.03812
| *O2 | [13 empty] | 0.36842 |  | 0.37458
| O3 | [14 empty] | 0.00001 |  | 0.00000
|  | * | THERMODYNAMIC | PROPERTIES | FITTED | TO | 20000.K
| NOTE. | WEIGHT | FRACTION | OF | FUEL | IN | TOTAL | FUELS | AND | OF | OXIDANT | IN | TOTAL | OXIDANTS
| WARNING!! |  | FREEZING | IS | NOT | ALLOWED | AT | A | SUBSONIC | PRESSURE | RATIO | FOR | nfz | GREATER
| THAN | 1. | FROZEN | PERFORMANCE | CALCULATIONS | WERE | OMITTED | (ROCKET)
[14 empty] | THEORETICAL | ROCKET | PERFORMANCE | ASSUMING | EQUILIBRIUM
[11 empty] | COMPOSITION | DURING | EXPANSION | FROM | INFINITE | AREA | COMBUSTOR
| Pin | = |  | 2939.2 | PSIA
| CASE | = | RS25Jacob______
[13 empty] | REACTANT | [19 empty] | WT | FRACTION | [5 empty] | ENERGY | [5 empty] | TEMP
[42 empty] | (SEE | NOTE) |  |  |  |  | KJ/KG-MOL | [5 empty] | K
| FUEL | [7 empty] | H2(L) | [23 empty] | 1.0000000 |  |  |  |  | -9012.000 |  |  |  |  | 20.270
| OXIDANT |  |  |  |  | O2(L) | [23 empty] | 1.0000000 |  |  |  | -12979.000 |  |  |  |  | 90.170
| O/F= |  |  | 18.20000 |  | %FUEL= |  | 5.208333 |  | R,EQ.RATIO= | 0.436081 |  | PHI,EQ.RATIO= | 0.436081
[17 empty] | CHAMBER |  |  | THROAT
| Pinf/P | [11 empty] | 1.0000 |  |  | 1.7489
| P, | BAR | [11 empty] | 202.65 |  |  | 115.88
| T, | K | [12 empty] | 3095.42 |  | 2881.99
| RHO, | KG/CU | M |  |  |  | 1.8166 | 1 | 1.1219 | 1
| H, | KJ/KG | [8 empty] | -617.32 | -1217.58
| U, | KJ/KG | [7 empty] | -1732.89 | -2250.46
| G, | KJ/KG | [7 empty] | -33968.3 | -32269.0
| S, | KJ/(KG)(K) |  |  |  | 10.7743 |  | 10.7743
| M, | (1/n) | [9 empty] | 23.071 |  |  | 23.200
| (dLV/dLP)t | [5 empty] | -1.00632 | -1.00432
| (dLV/dLT)p | [7 empty] | 1.1372 |  |  | 1.1022
| Cp, | KJ/(KG)(K) |  |  |  | 3.2709 |  |  | 3.0242
| GAMMAs | [11 empty] | 1.1576 |  |  | 1.1623
| SON | VEL,M/SEC |  |  |  |  | 1136.4 |  |  | 1095.7
| MACH | NUMBER | [7 empty] | 0.000 |  |  |  | 1.000
| TRANSPORT | PROPERTIES | (GASES | ONLY)
|  |  | CONDUCTIVITY | IN | UNITS | OF | MILLIWATTS/(CM)(K)
| VISC,MILLIPOISE |  |  | 1.0140 |  | 0.96264
|  | WITH | EQUILIBRIUM | REACTIONS
| Cp, | KJ/(KG)(K) |  |  |  | 3.2709 |  |  | 3.0242
| CONDUCTIVITY | [5 empty] | 5.5450 |  |  | 4.6924
| PRANDTL | NUMBER |  |  |  | 0.5981 |  |  | 0.6204
|  | WITH | FROZEN | REACTIONS
| Cp, | KJ/(KG)(K) |  |  |  | 2.1445 |  |  | 2.1195
| CONDUCTIVITY | [5 empty] | 3.0158 |  |  | 2.8144
| PRANDTL | NUMBER |  |  |  | 0.7210 |  |  | 0.7250
| PERFORMANCE | PARAMETERS
| Ae/At | [21 empty] | 1.0000
| CSTAR, | M/SEC | [14 empty] | 1648.6
| CF | [24 empty] | 0.6646
| Ivac, | M/SEC | [15 empty] | 2038.4
| Isp, | M/SEC | [16 empty] | 1095.7
| MOLE | FRACTIONS
| *H | [14 empty] | 0.00093 |  | 0.00051
| HO2 | [13 empty] | 0.00071 |  | 0.00043
| *H2 | [13 empty] | 0.00399 |  | 0.00259
| H2O | [13 empty] | 0.56568 |  | 0.57751
| H2O2 | [12 empty] | 0.00010 |  | 0.00006
| *O | [14 empty] | 0.00665 |  | 0.00424
| *OH | [13 empty] | 0.05097 |  | 0.03756
| *O2 | [13 empty] | 0.37098 |  | 0.37712
| O3 | [14 empty] | 0.00001 |  | 0.00000
|  | * | THERMODYNAMIC | PROPERTIES | FITTED | TO | 20000.K
| NOTE. | WEIGHT | FRACTION | OF | FUEL | IN | TOTAL | FUELS | AND | OF | OXIDANT | IN | TOTAL | OXIDANTS
| WARNING!! |  | FREEZING | IS | NOT | ALLOWED | AT | A | SUBSONIC | PRESSURE | RATIO | FOR | nfz | GREATER
| THAN | 1. | FROZEN | PERFORMANCE | CALCULATIONS | WERE | OMITTED | (ROCKET)
[14 empty] | THEORETICAL | ROCKET | PERFORMANCE | ASSUMING | EQUILIBRIUM
[11 empty] | COMPOSITION | DURING | EXPANSION | FROM | INFINITE | AREA | COMBUSTOR
| Pin | = |  | 2939.2 | PSIA
| CASE | = | RS25Jacob______
[13 empty] | REACTANT | [19 empty] | WT | FRACTION | [5 empty] | ENERGY | [5 empty] | TEMP
[42 empty] | (SEE | NOTE) |  |  |  |  | KJ/KG-MOL | [5 empty] | K
| FUEL | [7 empty] | H2(L) | [23 empty] | 1.0000000 |  |  |  |  | -9012.000 |  |  |  |  | 20.270
| OXIDANT |  |  |  |  | O2(L) | [23 empty] | 1.0000000 |  |  |  | -12979.000 |  |  |  |  | 90.170
| O/F= |  |  | 18.30000 |  | %FUEL= |  | 5.181347 |  | R,EQ.RATIO= | 0.433699 |  | PHI,EQ.RATIO= | 0.433699
[17 empty] | CHAMBER |  |  | THROAT
| Pinf/P | [11 empty] | 1.0000 |  |  | 1.7491
| P, | BAR | [11 empty] | 202.65 |  |  | 115.86
| T, | K | [12 empty] | 3089.22 |  | 2875.55
| RHO, | KG/CU | M |  |  |  | 1.8232 | 1 | 1.1260 | 1
| H, | KJ/KG | [8 empty] | -616.23 | -1214.40
| U, | KJ/KG | [7 empty] | -1727.71 | -2243.31
| G, | KJ/KG | [7 empty] | -33834.4 | -32135.0
| S, | KJ/(KG)(K) |  |  |  | 10.7529 |  | 10.7529
| M, | (1/n) | [9 empty] | 23.109 |  |  | 23.237
| (dLV/dLP)t | [5 empty] | -1.00622 | -1.00424
| (dLV/dLT)p | [7 empty] | 1.1352 |  |  | 1.1005
| Cp, | KJ/(KG)(K) |  |  |  | 3.2510 |  |  | 3.0051
| GAMMAs | [11 empty] | 1.1580 |  |  | 1.1627
| SON | VEL,M/SEC |  |  |  |  | 1134.5 |  |  | 1093.8
| MACH | NUMBER | [7 empty] | 0.000 |  |  |  | 1.000
| TRANSPORT | PROPERTIES | (GASES | ONLY)
|  |  | CONDUCTIVITY | IN | UNITS | OF | MILLIWATTS/(CM)(K)
| VISC,MILLIPOISE |  |  | 1.0125 |  | 0.96113
|  | WITH | EQUILIBRIUM | REACTIONS
| Cp, | KJ/(KG)(K) |  |  |  | 3.2510 |  |  | 3.0051
| CONDUCTIVITY | [5 empty] | 5.4925 |  |  | 4.6460
| PRANDTL | NUMBER |  |  |  | 0.5993 |  |  | 0.6217
|  | WITH | FROZEN | REACTIONS
| Cp, | KJ/(KG)(K) |  |  |  | 2.1392 |  |  | 2.1141
| CONDUCTIVITY | [5 empty] | 3.0043 |  |  | 2.8030
| PRANDTL | NUMBER |  |  |  | 0.7210 |  |  | 0.7249
| PERFORMANCE | PARAMETERS
| Ae/At | [21 empty] | 1.0000
| CSTAR, | M/SEC | [14 empty] | 1645.4
| CF | [24 empty] | 0.6647
| Ivac, | M/SEC | [15 empty] | 2034.5
| Isp, | M/SEC | [16 empty] | 1093.8
| MOLE | FRACTIONS
| *H | [14 empty] | 0.00090 |  | 0.00049
| HO2 | [13 empty] | 0.00070 |  | 0.00042
| *H2 | [13 empty] | 0.00388 |  | 0.00251
| H2O | [13 empty] | 0.56401 |  | 0.57572
| H2O2 | [12 empty] | 0.00010 |  | 0.00005
| *O | [14 empty] | 0.00654 |  | 0.00415
| *OH | [13 empty] | 0.05035 |  | 0.03701
| *O2 | [13 empty] | 0.37351 |  | 0.37963
| O3 | [14 empty] | 0.00001 |  | 0.00000
|  | * | THERMODYNAMIC | PROPERTIES | FITTED | TO | 20000.K
| NOTE. | WEIGHT | FRACTION | OF | FUEL | IN | TOTAL | FUELS | AND | OF | OXIDANT | IN | TOTAL | OXIDANTS
| WARNING!! |  | FREEZING | IS | NOT | ALLOWED | AT | A | SUBSONIC | PRESSURE | RATIO | FOR | nfz | GREATER
| THAN | 1. | FROZEN | PERFORMANCE | CALCULATIONS | WERE | OMITTED | (ROCKET)
[14 empty] | THEORETICAL | ROCKET | PERFORMANCE | ASSUMING | EQUILIBRIUM
[11 empty] | COMPOSITION | DURING | EXPANSION | FROM | INFINITE | AREA | COMBUSTOR
| Pin | = |  | 2939.2 | PSIA
| CASE | = | RS25Jacob______
[13 empty] | REACTANT | [19 empty] | WT | FRACTION | [5 empty] | ENERGY | [5 empty] | TEMP
[42 empty] | (SEE | NOTE) |  |  |  |  | KJ/KG-MOL | [5 empty] | K
| FUEL | [7 empty] | H2(L) | [23 empty] | 1.0000000 |  |  |  |  | -9012.000 |  |  |  |  | 20.270
| OXIDANT |  |  |  |  | O2(L) | [23 empty] | 1.0000000 |  |  |  | -12979.000 |  |  |  |  | 90.170
| O/F= |  |  | 18.40000 |  | %FUEL= |  | 5.154639 |  | R,EQ.RATIO= | 0.431341 |  | PHI,EQ.RATIO= | 0.431341
[17 empty] | CHAMBER |  |  | THROAT
| Pinf/P | [11 empty] | 1.0000 |  |  | 1.7494
| P, | BAR | [11 empty] | 202.65 |  |  | 115.84
| T, | K | [12 empty] | 3083.04 |  | 2869.13
| RHO, | KG/CU | M |  |  |  | 1.8299 | 1 | 1.1302 | 1
| H, | KJ/KG | [8 empty] | -615.14 | -1211.25
| U, | KJ/KG | [7 empty] | -1722.57 | -2236.23
| G, | KJ/KG | [7 empty] | -33701.5 | -32002.0
| S, | KJ/(KG)(K) |  |  |  | 10.7317 |  | 10.7317
| M, | (1/n) | [9 empty] | 23.147 |  |  | 23.274
| (dLV/dLP)t | [5 empty] | -1.00611 | -1.00415
| (dLV/dLT)p | [7 empty] | 1.1333 |  |  | 1.0988
| Cp, | KJ/(KG)(K) |  |  |  | 3.2313 |  |  | 2.9863
| GAMMAs | [11 empty] | 1.1583 |  |  | 1.1632
| SON | VEL,M/SEC |  |  |  |  | 1132.6 |  |  | 1091.9
| MACH | NUMBER | [7 empty] | 0.000 |  |  |  | 1.000
| TRANSPORT | PROPERTIES | (GASES | ONLY)
|  |  | CONDUCTIVITY | IN | UNITS | OF | MILLIWATTS/(CM)(K)
| VISC,MILLIPOISE |  |  | 1.0111 |  | 0.95964
|  | WITH | EQUILIBRIUM | REACTIONS
| Cp, | KJ/(KG)(K) |  |  |  | 3.2313 |  |  | 2.9863
| CONDUCTIVITY | [5 empty] | 5.4409 |  |  | 4.6004
| PRANDTL | NUMBER |  |  |  | 0.6005 |  |  | 0.6229
|  | WITH | FROZEN | REACTIONS
| Cp, | KJ/(KG)(K) |  |  |  | 2.1340 |  |  | 2.1088
| CONDUCTIVITY | [5 empty] | 2.9929 |  |  | 2.7918
| PRANDTL | NUMBER |  |  |  | 0.7209 |  |  | 0.7249
| PERFORMANCE | PARAMETERS
| Ae/At | [21 empty] | 1.0000
| CSTAR, | M/SEC | [14 empty] | 1642.2
| CF | [24 empty] | 0.6649
| Ivac, | M/SEC | [15 empty] | 2030.6
| Isp, | M/SEC | [16 empty] | 1091.9
| MOLE | FRACTIONS
| *H | [14 empty] | 0.00088 |  | 0.00048
| HO2 | [13 empty] | 0.00070 |  | 0.00042
| *H2 | [13 empty] | 0.00378 |  | 0.00244
| H2O | [13 empty] | 0.56234 |  | 0.57395
| H2O2 | [12 empty] | 0.00010 |  | 0.00005
| *O | [14 empty] | 0.00643 |  | 0.00406
| *OH | [13 empty] | 0.04974 |  | 0.03647
| *O2 | [13 empty] | 0.37603 |  | 0.38213
| O3 | [14 empty] | 0.00001 |  | 0.00000
|  | * | THERMODYNAMIC | PROPERTIES | FITTED | TO | 20000.K
| NOTE. | WEIGHT | FRACTION | OF | FUEL | IN | TOTAL | FUELS | AND | OF | OXIDANT | IN | TOTAL | OXIDANTS
| WARNING!! |  | FREEZING | IS | NOT | ALLOWED | AT | A | SUBSONIC | PRESSURE | RATIO | FOR | nfz | GREATER
| THAN | 1. | FROZEN | PERFORMANCE | CALCULATIONS | WERE | OMITTED | (ROCKET)
[14 empty] | THEORETICAL | ROCKET | PERFORMANCE | ASSUMING | EQUILIBRIUM
[11 empty] | COMPOSITION | DURING | EXPANSION | FROM | INFINITE | AREA | COMBUSTOR
| Pin | = |  | 2939.2 | PSIA
| CASE | = | RS25Jacob______
[13 empty] | REACTANT | [19 empty] | WT | FRACTION | [5 empty] | ENERGY | [5 empty] | TEMP
[42 empty] | (SEE | NOTE) |  |  |  |  | KJ/KG-MOL | [5 empty] | K
| FUEL | [7 empty] | H2(L) | [23 empty] | 1.0000000 |  |  |  |  | -9012.000 |  |  |  |  | 20.270
| OXIDANT |  |  |  |  | O2(L) | [23 empty] | 1.0000000 |  |  |  | -12979.000 |  |  |  |  | 90.170
| O/F= |  |  | 18.50000 |  | %FUEL= |  | 5.128205 |  | R,EQ.RATIO= | 0.429010 |  | PHI,EQ.RATIO= | 0.429010
[17 empty] | CHAMBER |  |  | THROAT
| Pinf/P | [11 empty] | 1.0000 |  |  | 1.7497
| P, | BAR | [11 empty] | 202.65 |  |  | 115.82
| T, | K | [12 empty] | 3076.87 |  | 2862.72
| RHO, | KG/CU | M |  |  |  | 1.8366 | 1 | 1.1343 | 1
| H, | KJ/KG | [8 empty] | -614.07 | -1208.13
| U, | KJ/KG | [7 empty] | -1717.49 | -2229.20
| G, | KJ/KG | [7 empty] | -33569.6 | -31870.0
| S, | KJ/(KG)(K) |  |  |  | 10.7107 |  | 10.7107
| M, | (1/n) | [9 empty] | 23.185 |  |  | 23.311
| (dLV/dLP)t | [5 empty] | -1.00601 | -1.00407
| (dLV/dLT)p | [7 empty] | 1.1314 |  |  | 1.0972
| Cp, | KJ/(KG)(K) |  |  |  | 3.2118 |  |  | 2.9677
| GAMMAs | [11 empty] | 1.1586 |  |  | 1.1636
| SON | VEL,M/SEC |  |  |  |  | 1130.7 |  |  | 1090.0
| MACH | NUMBER | [7 empty] | 0.000 |  |  |  | 1.000
| TRANSPORT | PROPERTIES | (GASES | ONLY)
|  |  | CONDUCTIVITY | IN | UNITS | OF | MILLIWATTS/(CM)(K)
| VISC,MILLIPOISE |  |  | 1.0096 |  | 0.95814
|  | WITH | EQUILIBRIUM | REACTIONS
| Cp, | KJ/(KG)(K) |  |  |  | 3.2118 |  |  | 2.9677
| CONDUCTIVITY | [5 empty] | 5.3900 |  |  | 4.5556
| PRANDTL | NUMBER |  |  |  | 0.6016 |  |  | 0.6242
|  | WITH | FROZEN | REACTIONS
| Cp, | KJ/(KG)(K) |  |  |  | 2.1288 |  |  | 2.1036
| CONDUCTIVITY | [5 empty] | 2.9815 |  |  | 2.7806
| PRANDTL | NUMBER |  |  |  | 0.7209 |  |  | 0.7249
| PERFORMANCE | PARAMETERS
| Ae/At | [21 empty] | 1.0000
| CSTAR, | M/SEC | [14 empty] | 1639.0
| CF | [24 empty] | 0.6650
| Ivac, | M/SEC | [15 empty] | 2026.8
| Isp, | M/SEC | [16 empty] | 1090.0
| MOLE | FRACTIONS
| *H | [14 empty] | 0.00085 |  | 0.00046
| HO2 | [13 empty] | 0.00069 |  | 0.00041
| *H2 | [13 empty] | 0.00369 |  | 0.00236
| H2O | [13 empty] | 0.56068 |  | 0.57219
| H2O2 | [12 empty] | 0.00010 |  | 0.00005
| *O | [14 empty] | 0.00632 |  | 0.00398
| *OH | [13 empty] | 0.04913 |  | 0.03593
| *O2 | [13 empty] | 0.37853 |  | 0.38461
| O3 | [14 empty] | 0.00001 |  | 0.00000
|  | * | THERMODYNAMIC | PROPERTIES | FITTED | TO | 20000.K
| NOTE. | WEIGHT | FRACTION | OF | FUEL | IN | TOTAL | FUELS | AND | OF | OXIDANT | IN | TOTAL | OXIDANTS
| WARNING!! |  | FREEZING | IS | NOT | ALLOWED | AT | A | SUBSONIC | PRESSURE | RATIO | FOR | nfz | GREATER
| THAN | 1. | FROZEN | PERFORMANCE | CALCULATIONS | WERE | OMITTED | (ROCKET)
[14 empty] | THEORETICAL | ROCKET | PERFORMANCE | ASSUMING | EQUILIBRIUM
[11 empty] | COMPOSITION | DURING | EXPANSION | FROM | INFINITE | AREA | COMBUSTOR
| Pin | = |  | 2939.2 | PSIA
| CASE | = | RS25Jacob______
[13 empty] | REACTANT | [19 empty] | WT | FRACTION | [5 empty] | ENERGY | [5 empty] | TEMP
[42 empty] | (SEE | NOTE) |  |  |  |  | KJ/KG-MOL | [5 empty] | K
| FUEL | [7 empty] | H2(L) | [23 empty] | 1.0000000 |  |  |  |  | -9012.000 |  |  |  |  | 20.270
| OXIDANT |  |  |  |  | O2(L) | [23 empty] | 1.0000000 |  |  |  | -12979.000 |  |  |  |  | 90.170
| O/F= |  |  | 18.60000 |  | %FUEL= |  | 5.102041 |  | R,EQ.RATIO= | 0.426703 |  | PHI,EQ.RATIO= | 0.426703
[17 empty] | CHAMBER |  |  | THROAT
| Pinf/P | [11 empty] | 1.0000 |  |  | 1.7500
| P, | BAR | [11 empty] | 202.65 |  |  | 115.80
| T, | K | [12 empty] | 3070.72 |  | 2856.33
| RHO, | KG/CU | M |  |  |  | 1.8432 | 1 | 1.1384 | 1
| H, | KJ/KG | [8 empty] | -613.00 | -1205.03
| U, | KJ/KG | [7 empty] | -1712.44 | -2222.24
| G, | KJ/KG | [7 empty] | -33438.8 | -31739.0
| S, | KJ/(KG)(K) |  |  |  | 10.6899 |  | 10.6899
| M, | (1/n) | [9 empty] | 23.222 |  |  | 23.347
| (dLV/dLP)t | [5 empty] | -1.00591 | -1.00400
| (dLV/dLT)p | [7 empty] | 1.1296 |  |  | 1.0956
| Cp, | KJ/(KG)(K) |  |  |  | 3.1925 |  |  | 2.9493
| GAMMAs | [11 empty] | 1.1590 |  |  | 1.1640
| SON | VEL,M/SEC |  |  |  |  | 1128.8 |  |  | 1088.2
| MACH | NUMBER | [7 empty] | 0.000 |  |  |  | 1.000
| TRANSPORT | PROPERTIES | (GASES | ONLY)
|  |  | CONDUCTIVITY | IN | UNITS | OF | MILLIWATTS/(CM)(K)
| VISC,MILLIPOISE |  |  | 1.0082 |  | 0.95665
|  | WITH | EQUILIBRIUM | REACTIONS
| Cp, | KJ/(KG)(K) |  |  |  | 3.1925 |  |  | 2.9493
| CONDUCTIVITY | [5 empty] | 5.3399 |  |  | 4.5115
| PRANDTL | NUMBER |  |  |  | 0.6028 |  |  | 0.6254
|  | WITH | FROZEN | REACTIONS
| Cp, | KJ/(KG)(K) |  |  |  | 2.1236 |  |  | 2.0984
| CONDUCTIVITY | [5 empty] | 2.9703 |  |  | 2.7695
| PRANDTL | NUMBER |  |  |  | 0.7208 |  |  | 0.7248
| PERFORMANCE | PARAMETERS
| Ae/At | [21 empty] | 1.0000
| CSTAR, | M/SEC | [14 empty] | 1635.9
| CF | [24 empty] | 0.6652
| Ivac, | M/SEC | [15 empty] | 2023.0
| Isp, | M/SEC | [16 empty] | 1088.1
| MOLE | FRACTIONS
| *H | [14 empty] | 0.00082 |  | 0.00044
| HO2 | [13 empty] | 0.00069 |  | 0.00041
| *H2 | [13 empty] | 0.00359 |  | 0.00229
| H2O | [13 empty] | 0.55903 |  | 0.57043
| H2O2 | [12 empty] | 0.00010 |  | 0.00005
| *O | [14 empty] | 0.00622 |  | 0.00390
| *OH | [13 empty] | 0.04853 |  | 0.03540
| *O2 | [13 empty] | 0.38102 |  | 0.38707
| O3 | [14 empty] | 0.00001 |  | 0.00000
|  | * | THERMODYNAMIC | PROPERTIES | FITTED | TO | 20000.K
| NOTE. | WEIGHT | FRACTION | OF | FUEL | IN | TOTAL | FUELS | AND | OF | OXIDANT | IN | TOTAL | OXIDANTS
| WARNING!! |  | FREEZING | IS | NOT | ALLOWED | AT | A | SUBSONIC | PRESSURE | RATIO | FOR | nfz | GREATER
| THAN | 1. | FROZEN | PERFORMANCE | CALCULATIONS | WERE | OMITTED | (ROCKET)
[14 empty] | THEORETICAL | ROCKET | PERFORMANCE | ASSUMING | EQUILIBRIUM
[11 empty] | COMPOSITION | DURING | EXPANSION | FROM | INFINITE | AREA | COMBUSTOR
| Pin | = |  | 2939.2 | PSIA
| CASE | = | RS25Jacob______
[13 empty] | REACTANT | [19 empty] | WT | FRACTION | [5 empty] | ENERGY | [5 empty] | TEMP
[42 empty] | (SEE | NOTE) |  |  |  |  | KJ/KG-MOL | [5 empty] | K
| FUEL | [7 empty] | H2(L) | [23 empty] | 1.0000000 |  |  |  |  | -9012.000 |  |  |  |  | 20.270
| OXIDANT |  |  |  |  | O2(L) | [23 empty] | 1.0000000 |  |  |  | -12979.000 |  |  |  |  | 90.170
| O/F= |  |  | 18.70000 |  | %FUEL= |  | 5.076142 |  | R,EQ.RATIO= | 0.424422 |  | PHI,EQ.RATIO= | 0.424422
[17 empty] | CHAMBER |  |  | THROAT
| Pinf/P | [11 empty] | 1.0000 |  |  | 1.7502
| P, | BAR | [11 empty] | 202.65 |  |  | 115.79
| T, | K | [12 empty] | 3064.58 |  | 2849.95
| RHO, | KG/CU | M |  |  |  | 1.8499 | 1 | 1.1426 | 1
| H, | KJ/KG | [8 empty] | -611.95 | -1201.97
| U, | KJ/KG | [7 empty] | -1707.44 | -2215.33
| G, | KJ/KG | [7 empty] | -33308.9 | -31609.0
| S, | KJ/(KG)(K) |  |  |  | 10.6693 |  | 10.6693
| M, | (1/n) | [9 empty] | 23.259 |  |  | 23.383
| (dLV/dLP)t | [5 empty] | -1.00581 | -1.00392
| (dLV/dLT)p | [7 empty] | 1.1277 |  |  | 1.0940
| Cp, | KJ/(KG)(K) |  |  |  | 3.1735 |  |  | 2.9312
| GAMMAs | [11 empty] | 1.1593 |  |  | 1.1645
| SON | VEL,M/SEC |  |  |  |  | 1127.0 |  |  | 1086.3
| MACH | NUMBER | [7 empty] | 0.000 |  |  |  | 1.000
| TRANSPORT | PROPERTIES | (GASES | ONLY)
|  |  | CONDUCTIVITY | IN | UNITS | OF | MILLIWATTS/(CM)(K)
| VISC,MILLIPOISE |  |  | 1.0068 |  | 0.95517
|  | WITH | EQUILIBRIUM | REACTIONS
| Cp, | KJ/(KG)(K) |  |  |  | 3.1735 |  |  | 2.9312
| CONDUCTIVITY | [5 empty] | 5.2905 |  |  | 4.4681
| PRANDTL | NUMBER |  |  |  | 0.6039 |  |  | 0.6266
|  | WITH | FROZEN | REACTIONS
| Cp, | KJ/(KG)(K) |  |  |  | 2.1186 |  |  | 2.0932
| CONDUCTIVITY | [5 empty] | 2.9591 |  |  | 2.7585
| PRANDTL | NUMBER |  |  |  | 0.7208 |  |  | 0.7248
| PERFORMANCE | PARAMETERS
| Ae/At | [21 empty] | 1.0000
| CSTAR, | M/SEC | [14 empty] | 1632.7
| CF | [24 empty] | 0.6653
| Ivac, | M/SEC | [15 empty] | 2019.2
| Isp, | M/SEC | [16 empty] | 1086.3
| MOLE | FRACTIONS
| *H | [14 empty] | 0.00080 |  | 0.00043
| HO2 | [13 empty] | 0.00068 |  | 0.00041
| *H2 | [13 empty] | 0.00350 |  | 0.00223
| H2O | [13 empty] | 0.55739 |  | 0.56868
| H2O2 | [12 empty] | 0.00009 |  | 0.00005
| *O | [14 empty] | 0.00611 |  | 0.00382
| *OH | [13 empty] | 0.04793 |  | 0.03487
| *O2 | [13 empty] | 0.38349 |  | 0.38952
| O3 | [14 empty] | 0.00001 |  | 0.00000
|  | * | THERMODYNAMIC | PROPERTIES | FITTED | TO | 20000.K
| NOTE. | WEIGHT | FRACTION | OF | FUEL | IN | TOTAL | FUELS | AND | OF | OXIDANT | IN | TOTAL | OXIDANTS
| WARNING!! |  | FREEZING | IS | NOT | ALLOWED | AT | A | SUBSONIC | PRESSURE | RATIO | FOR | nfz | GREATER
| THAN | 1. | FROZEN | PERFORMANCE | CALCULATIONS | WERE | OMITTED | (ROCKET)
[14 empty] | THEORETICAL | ROCKET | PERFORMANCE | ASSUMING | EQUILIBRIUM
[11 empty] | COMPOSITION | DURING | EXPANSION | FROM | INFINITE | AREA | COMBUSTOR
| Pin | = |  | 2939.2 | PSIA
| CASE | = | RS25Jacob______
[13 empty] | REACTANT | [19 empty] | WT | FRACTION | [5 empty] | ENERGY | [5 empty] | TEMP
[42 empty] | (SEE | NOTE) |  |  |  |  | KJ/KG-MOL | [5 empty] | K
| FUEL | [7 empty] | H2(L) | [23 empty] | 1.0000000 |  |  |  |  | -9012.000 |  |  |  |  | 20.270
| OXIDANT |  |  |  |  | O2(L) | [23 empty] | 1.0000000 |  |  |  | -12979.000 |  |  |  |  | 90.170
| O/F= |  |  | 18.80000 |  | %FUEL= |  | 5.050505 |  | R,EQ.RATIO= | 0.422164 |  | PHI,EQ.RATIO= | 0.422164
[17 empty] | CHAMBER |  |  | THROAT
| Pinf/P | [11 empty] | 1.0000 |  |  | 1.7505
| P, | BAR | [11 empty] | 202.65 |  |  | 115.77
| T, | K | [12 empty] | 3058.45 |  | 2843.58
| RHO, | KG/CU | M |  |  |  | 1.8565 | 1 | 1.1467 | 1
| H, | KJ/KG | [8 empty] | -610.91 | -1198.93
| U, | KJ/KG | [7 empty] | -1702.48 | -2208.48
| G, | KJ/KG | [7 empty] | -33180.1 | -31480.0
| S, | KJ/(KG)(K) |  |  |  | 10.6489 |  | 10.6489
| M, | (1/n) | [9 empty] | 23.296 |  |  | 23.419
| (dLV/dLP)t | [5 empty] | -1.00572 | -1.00384
| (dLV/dLT)p | [7 empty] | 1.1259 |  |  | 1.0924
| Cp, | KJ/(KG)(K) |  |  |  | 3.1548 |  |  | 2.9134
| GAMMAs | [11 empty] | 1.1597 |  |  | 1.1649
| SON | VEL,M/SEC |  |  |  |  | 1125.1 |  |  | 1084.5
| MACH | NUMBER | [7 empty] | 0.000 |  |  |  | 1.000
| TRANSPORT | PROPERTIES | (GASES | ONLY)
|  |  | CONDUCTIVITY | IN | UNITS | OF | MILLIWATTS/(CM)(K)
| VISC,MILLIPOISE |  |  | 1.0054 |  | 0.95369
|  | WITH | EQUILIBRIUM | REACTIONS
| Cp, | KJ/(KG)(K) |  |  |  | 3.1548 |  |  | 2.9134
| CONDUCTIVITY | [5 empty] | 5.2419 |  |  | 4.4254
| PRANDTL | NUMBER |  |  |  | 0.6051 |  |  | 0.6278
|  | WITH | FROZEN | REACTIONS
| Cp, | KJ/(KG)(K) |  |  |  | 2.1135 |  |  | 2.0881
| CONDUCTIVITY | [5 empty] | 2.9481 |  |  | 2.7476
| PRANDTL | NUMBER |  |  |  | 0.7208 |  |  | 0.7248
| PERFORMANCE | PARAMETERS
| Ae/At | [21 empty] | 1.0000
| CSTAR, | M/SEC | [14 empty] | 1629.6
| CF | [24 empty] | 0.6655
| Ivac, | M/SEC | [15 empty] | 2015.4
| Isp, | M/SEC | [16 empty] | 1084.5
| MOLE | FRACTIONS
| *H | [14 empty] | 0.00077 |  | 0.00041
| HO2 | [13 empty] | 0.00068 |  | 0.00040
| *H2 | [13 empty] | 0.00341 |  | 0.00216
| H2O | [13 empty] | 0.55576 |  | 0.56694
| H2O2 | [12 empty] | 0.00009 |  | 0.00005
| *O | [14 empty] | 0.00601 |  | 0.00374
| *OH | [13 empty] | 0.04734 |  | 0.03435
| *O2 | [13 empty] | 0.38593 |  | 0.39194
| O3 | [14 empty] | 0.00001 |  | 0.00000
|  | * | THERMODYNAMIC | PROPERTIES | FITTED | TO | 20000.K
| NOTE. | WEIGHT | FRACTION | OF | FUEL | IN | TOTAL | FUELS | AND | OF | OXIDANT | IN | TOTAL | OXIDANTS
| WARNING!! |  | FREEZING | IS | NOT | ALLOWED | AT | A | SUBSONIC | PRESSURE | RATIO | FOR | nfz | GREATER
| THAN | 1. | FROZEN | PERFORMANCE | CALCULATIONS | WERE | OMITTED | (ROCKET)
[14 empty] | THEORETICAL | ROCKET | PERFORMANCE | ASSUMING | EQUILIBRIUM
[11 empty] | COMPOSITION | DURING | EXPANSION | FROM | INFINITE | AREA | COMBUSTOR
| Pin | = |  | 2939.2 | PSIA
| CASE | = | RS25Jacob______
[13 empty] | REACTANT | [19 empty] | WT | FRACTION | [5 empty] | ENERGY | [5 empty] | TEMP
[42 empty] | (SEE | NOTE) |  |  |  |  | KJ/KG-MOL | [5 empty] | K
| FUEL | [7 empty] | H2(L) | [23 empty] | 1.0000000 |  |  |  |  | -9012.000 |  |  |  |  | 20.270
| OXIDANT |  |  |  |  | O2(L) | [23 empty] | 1.0000000 |  |  |  | -12979.000 |  |  |  |  | 90.170
| O/F= |  |  | 18.90000 |  | %FUEL= |  | 5.025126 |  | R,EQ.RATIO= | 0.419930 |  | PHI,EQ.RATIO= | 0.419930
[17 empty] | CHAMBER |  |  | THROAT
| Pinf/P | [11 empty] | 1.0000 |  |  | 1.7508
| P, | BAR | [11 empty] | 202.65 |  |  | 115.75
| T, | K | [12 empty] | 3052.34 |  | 2837.24
| RHO, | KG/CU | M |  |  |  | 1.8631 | 1 | 1.1508 | 1
| H, | KJ/KG | [8 empty] | -609.88 | -1195.92
| U, | KJ/KG | [7 empty] | -1697.56 | -2201.69
| G, | KJ/KG | [7 empty] | -33052.2 | -31351.9
| S, | KJ/(KG)(K) |  |  |  | 10.6287 |  | 10.6287
| M, | (1/n) | [9 empty] | 23.333 |  |  | 23.455
| (dLV/dLP)t | [5 empty] | -1.00562 | -1.00377
| (dLV/dLT)p | [7 empty] | 1.1241 |  |  | 1.0908
| Cp, | KJ/(KG)(K) |  |  |  | 3.1362 |  |  | 2.8958
| GAMMAs | [11 empty] | 1.1600 |  |  | 1.1654
| SON | VEL,M/SEC |  |  |  |  | 1123.3 |  |  | 1082.6
| MACH | NUMBER | [7 empty] | 0.000 |  |  |  | 1.000
| TRANSPORT | PROPERTIES | (GASES | ONLY)
|  |  | CONDUCTIVITY | IN | UNITS | OF | MILLIWATTS/(CM)(K)
| VISC,MILLIPOISE |  |  | 1.0039 |  | 0.95221
|  | WITH | EQUILIBRIUM | REACTIONS
| Cp, | KJ/(KG)(K) |  |  |  | 3.1362 |  |  | 2.8958
| CONDUCTIVITY | [5 empty] | 5.1940 |  |  | 4.3834
| PRANDTL | NUMBER |  |  |  | 0.6062 |  |  | 0.6290
|  | WITH | FROZEN | REACTIONS
| Cp, | KJ/(KG)(K) |  |  |  | 2.1085 |  |  | 2.0830
| CONDUCTIVITY | [5 empty] | 2.9371 |  |  | 2.7368
| PRANDTL | NUMBER |  |  |  | 0.7207 |  |  | 0.7248
| PERFORMANCE | PARAMETERS
| Ae/At | [21 empty] | 1.0000
| CSTAR, | M/SEC | [14 empty] | 1626.5
| CF | [24 empty] | 0.6656
| Ivac, | M/SEC | [15 empty] | 2011.6
| Isp, | M/SEC | [16 empty] | 1082.6
| MOLE | FRACTIONS
| *H | [14 empty] | 0.00075 |  | 0.00040
| HO2 | [13 empty] | 0.00067 |  | 0.00040
| *H2 | [13 empty] | 0.00332 |  | 0.00210
| H2O | [13 empty] | 0.55413 |  | 0.56521
| H2O2 | [12 empty] | 0.00009 |  | 0.00005
| *O | [14 empty] | 0.00591 |  | 0.00366
| *OH | [13 empty] | 0.04675 |  | 0.03383
| *O2 | [13 empty] | 0.38837 |  | 0.39435
| O3 | [14 empty] | 0.00001 |  | 0.00000
|  | * | THERMODYNAMIC | PROPERTIES | FITTED | TO | 20000.K
| NOTE. | WEIGHT | FRACTION | OF | FUEL | IN | TOTAL | FUELS | AND | OF | OXIDANT | IN | TOTAL | OXIDANTS
| WARNING!! |  | FREEZING | IS | NOT | ALLOWED | AT | A | SUBSONIC | PRESSURE | RATIO | FOR | nfz | GREATER
| THAN | 1. | FROZEN | PERFORMANCE | CALCULATIONS | WERE | OMITTED | (ROCKET)
[14 empty] | THEORETICAL | ROCKET | PERFORMANCE | ASSUMING | EQUILIBRIUM
[11 empty] | COMPOSITION | DURING | EXPANSION | FROM | INFINITE | AREA | COMBUSTOR
| Pin | = |  | 2939.2 | PSIA
| CASE | = | RS25Jacob______
[13 empty] | REACTANT | [19 empty] | WT | FRACTION | [5 empty] | ENERGY | [5 empty] | TEMP
[42 empty] | (SEE | NOTE) |  |  |  |  | KJ/KG-MOL | [5 empty] | K
| FUEL | [7 empty] | H2(L) | [23 empty] | 1.0000000 |  |  |  |  | -9012.000 |  |  |  |  | 20.270
| OXIDANT |  |  |  |  | O2(L) | [23 empty] | 1.0000000 |  |  |  | -12979.000 |  |  |  |  | 90.170
| O/F= |  |  | 19.00000 |  | %FUEL= |  | 5.000000 |  | R,EQ.RATIO= | 0.417720 |  | PHI,EQ.RATIO= | 0.417720
[17 empty] | CHAMBER |  |  | THROAT
| Pinf/P | [11 empty] | 1.0000 |  |  | 1.7511
| P, | BAR | [11 empty] | 202.65 |  |  | 115.73
| T, | K | [12 empty] | 3046.25 |  | 2830.90
| RHO, | KG/CU | M |  |  |  | 1.8698 | 1 | 1.1550 | 1
| H, | KJ/KG | [8 empty] | -608.85 | -1192.93
| U, | KJ/KG | [7 empty] | -1692.69 | -2194.95
| G, | KJ/KG | [7 empty] | -32925.3 | -31224.8
| S, | KJ/(KG)(K) |  |  |  | 10.6086 |  | 10.6086
| M, | (1/n) | [9 empty] | 23.369 |  |  | 23.490
| (dLV/dLP)t | [5 empty] | -1.00553 | -1.00369
| (dLV/dLT)p | [7 empty] | 1.1224 |  |  | 1.0893
| Cp, | KJ/(KG)(K) |  |  |  | 3.1179 |  |  | 2.8784
| GAMMAs | [11 empty] | 1.1604 |  |  | 1.1658
| SON | VEL,M/SEC |  |  |  |  | 1121.5 |  |  | 1080.8
| MACH | NUMBER | [7 empty] | 0.000 |  |  |  | 1.000
| TRANSPORT | PROPERTIES | (GASES | ONLY)
|  |  | CONDUCTIVITY | IN | UNITS | OF | MILLIWATTS/(CM)(K)
| VISC,MILLIPOISE |  |  | 1.0025 |  | 0.95074
|  | WITH | EQUILIBRIUM | REACTIONS
| Cp, | KJ/(KG)(K) |  |  |  | 3.1179 |  |  | 2.8784
| CONDUCTIVITY | [5 empty] | 5.1469 |  |  | 4.3421
| PRANDTL | NUMBER |  |  |  | 0.6073 |  |  | 0.6302
|  | WITH | FROZEN | REACTIONS
| Cp, | KJ/(KG)(K) |  |  |  | 2.1036 |  |  | 2.0780
| CONDUCTIVITY | [5 empty] | 2.9262 |  |  | 2.7260
| PRANDTL | NUMBER |  |  |  | 0.7207 |  |  | 0.7247
| PERFORMANCE | PARAMETERS
| Ae/At | [21 empty] | 1.0000
| CSTAR, | M/SEC | [14 empty] | 1623.4
| CF | [24 empty] | 0.6658
| Ivac, | M/SEC | [15 empty] | 2007.9
| Isp, | M/SEC | [16 empty] | 1080.8
| MOLE | FRACTIONS
| *H | [14 empty] | 0.00073 |  | 0.00038
| HO2 | [13 empty] | 0.00067 |  | 0.00039
| *H2 | [13 empty] | 0.00324 |  | 0.00204
| H2O | [13 empty] | 0.55251 |  | 0.56349
| H2O2 | [12 empty] | 0.00009 |  | 0.00005
| *O | [14 empty] | 0.00581 |  | 0.00358
| *OH | [13 empty] | 0.04617 |  | 0.03333
| *O2 | [13 empty] | 0.39078 |  | 0.39674
| O3 | [14 empty] | 0.00001 |  | 0.00000
|  | * | THERMODYNAMIC | PROPERTIES | FITTED | TO | 20000.K
| NOTE. | WEIGHT | FRACTION | OF | FUEL | IN | TOTAL | FUELS | AND | OF | OXIDANT | IN | TOTAL | OXIDANTS
| WARNING!! |  | FREEZING | IS | NOT | ALLOWED | AT | A | SUBSONIC | PRESSURE | RATIO | FOR | nfz | GREATER
| THAN | 1. | FROZEN | PERFORMANCE | CALCULATIONS | WERE | OMITTED | (ROCKET)
[14 empty] | THEORETICAL | ROCKET | PERFORMANCE | ASSUMING | EQUILIBRIUM
[11 empty] | COMPOSITION | DURING | EXPANSION | FROM | INFINITE | AREA | COMBUSTOR
| Pin | = |  | 2939.2 | PSIA
| CASE | = | RS25Jacob______
[13 empty] | REACTANT | [19 empty] | WT | FRACTION | [5 empty] | ENERGY | [5 empty] | TEMP
[42 empty] | (SEE | NOTE) |  |  |  |  | KJ/KG-MOL | [5 empty] | K
| FUEL | [7 empty] | H2(L) | [23 empty] | 1.0000000 |  |  |  |  | -9012.000 |  |  |  |  | 20.270
| OXIDANT |  |  |  |  | O2(L) | [23 empty] | 1.0000000 |  |  |  | -12979.000 |  |  |  |  | 90.170
| O/F= |  |  | 19.10000 |  | %FUEL= |  | 4.975124 |  | R,EQ.RATIO= | 0.415533 |  | PHI,EQ.RATIO= | 0.415533
[17 empty] | CHAMBER |  |  | THROAT
| Pinf/P | [11 empty] | 1.0000 |  |  | 1.7513
| P, | BAR | [11 empty] | 202.65 |  |  | 115.71
| T, | K | [12 empty] | 3040.17 |  | 2824.58
| RHO, | KG/CU | M |  |  |  | 1.8764 | 1 | 1.1591 | 1
| H, | KJ/KG | [8 empty] | -607.84 | -1189.97
| U, | KJ/KG | [7 empty] | -1687.85 | -2188.27
| G, | KJ/KG | [7 empty] | -32799.3 | -31098.7
| S, | KJ/(KG)(K) |  |  |  | 10.5887 |  | 10.5887
| M, | (1/n) | [9 empty] | 23.405 |  |  | 23.525
| (dLV/dLP)t | [5 empty] | -1.00544 | -1.00362
| (dLV/dLT)p | [7 empty] | 1.1206 |  |  | 1.0878
| Cp, | KJ/(KG)(K) |  |  |  | 3.0998 |  |  | 2.8612
| GAMMAs | [11 empty] | 1.1607 |  |  | 1.1663
| SON | VEL,M/SEC |  |  |  |  | 1119.6 |  |  | 1079.0
| MACH | NUMBER | [7 empty] | 0.000 |  |  |  | 1.000
| TRANSPORT | PROPERTIES | (GASES | ONLY)
|  |  | CONDUCTIVITY | IN | UNITS | OF | MILLIWATTS/(CM)(K)
| VISC,MILLIPOISE |  |  | 1.0011 |  | 0.94927
|  | WITH | EQUILIBRIUM | REACTIONS
| Cp, | KJ/(KG)(K) |  |  |  | 3.0998 |  |  | 2.8612
| CONDUCTIVITY | [5 empty] | 5.1004 |  |  | 4.3015
| PRANDTL | NUMBER |  |  |  | 0.6084 |  |  | 0.6314
|  | WITH | FROZEN | REACTIONS
| Cp, | KJ/(KG)(K) |  |  |  | 2.0987 |  |  | 2.0730
| CONDUCTIVITY | [5 empty] | 2.9154 |  |  | 2.7153
| PRANDTL | NUMBER |  |  |  | 0.7207 |  |  | 0.7247
| PERFORMANCE | PARAMETERS
| Ae/At | [21 empty] | 1.0000
| CSTAR, | M/SEC | [14 empty] | 1620.3
| CF | [24 empty] | 0.6659
| Ivac, | M/SEC | [15 empty] | 2004.2
| Isp, | M/SEC | [16 empty] | 1079.0
| MOLE | FRACTIONS
| *H | [14 empty] | 0.00070 |  | 0.00037
| HO2 | [13 empty] | 0.00066 |  | 0.00039
| *H2 | [13 empty] | 0.00316 |  | 0.00198
| H2O | [13 empty] | 0.55090 |  | 0.56177
| H2O2 | [12 empty] | 0.00009 |  | 0.00005
| *O | [14 empty] | 0.00571 |  | 0.00351
| *OH | [13 empty] | 0.04560 |  | 0.03282
| *O2 | [13 empty] | 0.39318 |  | 0.39911
| O3 | [14 empty] | 0.00001 |  | 0.00000
|  | * | THERMODYNAMIC | PROPERTIES | FITTED | TO | 20000.K
| NOTE. | WEIGHT | FRACTION | OF | FUEL | IN | TOTAL | FUELS | AND | OF | OXIDANT | IN | TOTAL | OXIDANTS
| WARNING!! |  | FREEZING | IS | NOT | ALLOWED | AT | A | SUBSONIC | PRESSURE | RATIO | FOR | nfz | GREATER
| THAN | 1. | FROZEN | PERFORMANCE | CALCULATIONS | WERE | OMITTED | (ROCKET)
[14 empty] | THEORETICAL | ROCKET | PERFORMANCE | ASSUMING | EQUILIBRIUM
[11 empty] | COMPOSITION | DURING | EXPANSION | FROM | INFINITE | AREA | COMBUSTOR
| Pin | = |  | 2939.2 | PSIA
| CASE | = | RS25Jacob______
[13 empty] | REACTANT | [19 empty] | WT | FRACTION | [5 empty] | ENERGY | [5 empty] | TEMP
[42 empty] | (SEE | NOTE) |  |  |  |  | KJ/KG-MOL | [5 empty] | K
| FUEL | [7 empty] | H2(L) | [23 empty] | 1.0000000 |  |  |  |  | -9012.000 |  |  |  |  | 20.270
| OXIDANT |  |  |  |  | O2(L) | [23 empty] | 1.0000000 |  |  |  | -12979.000 |  |  |  |  | 90.170
| O/F= |  |  | 19.20000 |  | %FUEL= |  | 4.950495 |  | R,EQ.RATIO= | 0.413369 |  | PHI,EQ.RATIO= | 0.413369
[17 empty] | CHAMBER |  |  | THROAT
| Pinf/P | [11 empty] | 1.0000 |  |  | 1.7516
| P, | BAR | [11 empty] | 202.65 |  |  | 115.69
| T, | K | [12 empty] | 3034.10 |  | 2818.28
| RHO, | KG/CU | M |  |  |  | 1.8830 | 1 | 1.1632 | 1
| H, | KJ/KG | [8 empty] | -606.84 | -1187.04
| U, | KJ/KG | [7 empty] | -1683.06 | -2181.65
| G, | KJ/KG | [7 empty] | -32674.3 | -30973.5
| S, | KJ/(KG)(K) |  |  |  | 10.5690 |  | 10.5690
| M, | (1/n) | [9 empty] | 23.441 |  |  | 23.560
| (dLV/dLP)t | [5 empty] | -1.00535 | -1.00355
| (dLV/dLT)p | [7 empty] | 1.1189 |  |  | 1.0864
| Cp, | KJ/(KG)(K) |  |  |  | 3.0820 |  |  | 2.8443
| GAMMAs | [11 empty] | 1.1611 |  |  | 1.1667
| SON | VEL,M/SEC |  |  |  |  | 1117.8 |  |  | 1077.2
| MACH | NUMBER | [7 empty] | 0.000 |  |  |  | 1.000
| TRANSPORT | PROPERTIES | (GASES | ONLY)
|  |  | CONDUCTIVITY | IN | UNITS | OF | MILLIWATTS/(CM)(K)
| VISC,MILLIPOISE |  | 0.99970 |  | 0.94780
|  | WITH | EQUILIBRIUM | REACTIONS
| Cp, | KJ/(KG)(K) |  |  |  | 3.0820 |  |  | 2.8443
| CONDUCTIVITY | [5 empty] | 5.0546 |  |  | 4.2615
| PRANDTL | NUMBER |  |  |  | 0.6095 |  |  | 0.6326
|  | WITH | FROZEN | REACTIONS
| Cp, | KJ/(KG)(K) |  |  |  | 2.0938 |  |  | 2.0681
| CONDUCTIVITY | [5 empty] | 2.9046 |  |  | 2.7047
| PRANDTL | NUMBER |  |  |  | 0.7206 |  |  | 0.7247
| PERFORMANCE | PARAMETERS
| Ae/At | [21 empty] | 1.0000
| CSTAR, | M/SEC | [14 empty] | 1617.3
| CF | [24 empty] | 0.6661
| Ivac, | M/SEC | [15 empty] | 2000.5
| Isp, | M/SEC | [16 empty] | 1077.2
| MOLE | FRACTIONS
| *H | [14 empty] | 0.00068 |  | 0.00036
| HO2 | [13 empty] | 0.00066 |  | 0.00039
| *H2 | [13 empty] | 0.00308 |  | 0.00192
| H2O | [13 empty] | 0.54929 |  | 0.56006
| H2O2 | [12 empty] | 0.00009 |  | 0.00005
| *O | [14 empty] | 0.00561 |  | 0.00343
| *OH | [13 empty] | 0.04503 |  | 0.03233
| *O2 | [13 empty] | 0.39556 |  | 0.40146
| O3 | [14 empty] | 0.00001 |  | 0.00000
|  | * | THERMODYNAMIC | PROPERTIES | FITTED | TO | 20000.K
| NOTE. | WEIGHT | FRACTION | OF | FUEL | IN | TOTAL | FUELS | AND | OF | OXIDANT | IN | TOTAL | OXIDANTS
| WARNING!! |  | FREEZING | IS | NOT | ALLOWED | AT | A | SUBSONIC | PRESSURE | RATIO | FOR | nfz | GREATER
| THAN | 1. | FROZEN | PERFORMANCE | CALCULATIONS | WERE | OMITTED | (ROCKET)
[14 empty] | THEORETICAL | ROCKET | PERFORMANCE | ASSUMING | EQUILIBRIUM
[11 empty] | COMPOSITION | DURING | EXPANSION | FROM | INFINITE | AREA | COMBUSTOR
| Pin | = |  | 2939.2 | PSIA
| CASE | = | RS25Jacob______
[13 empty] | REACTANT | [19 empty] | WT | FRACTION | [5 empty] | ENERGY | [5 empty] | TEMP
[42 empty] | (SEE | NOTE) |  |  |  |  | KJ/KG-MOL | [5 empty] | K
| FUEL | [7 empty] | H2(L) | [23 empty] | 1.0000000 |  |  |  |  | -9012.000 |  |  |  |  | 20.270
| OXIDANT |  |  |  |  | O2(L) | [23 empty] | 1.0000000 |  |  |  | -12979.000 |  |  |  |  | 90.170
| O/F= |  |  | 19.30000 |  | %FUEL= |  | 4.926108 |  | R,EQ.RATIO= | 0.411227 |  | PHI,EQ.RATIO= | 0.411227
[17 empty] | CHAMBER |  |  | THROAT
| Pinf/P | [11 empty] | 1.0000 |  |  | 1.7519
| P, | BAR | [11 empty] | 202.65 |  |  | 115.68
| T, | K | [12 empty] | 3028.04 |  | 2811.99
| RHO, | KG/CU | M |  |  |  | 1.8896 | 1 | 1.1673 | 1
| H, | KJ/KG | [8 empty] | -605.85 | -1184.13
| U, | KJ/KG | [7 empty] | -1678.30 | -2175.07
| G, | KJ/KG | [7 empty] | -32550.2 | -30849.2
| S, | KJ/(KG)(K) |  |  |  | 10.5495 |  | 10.5495
| M, | (1/n) | [9 empty] | 23.476 |  |  | 23.594
| (dLV/dLP)t | [5 empty] | -1.00526 | -1.00348
| (dLV/dLT)p | [7 empty] | 1.1172 |  |  | 1.0849
| Cp, | KJ/(KG)(K) |  |  |  | 3.0643 |  |  | 2.8275
| GAMMAs | [11 empty] | 1.1615 |  |  | 1.1672
| SON | VEL,M/SEC |  |  |  |  | 1116.1 |  |  | 1075.4
| MACH | NUMBER | [7 empty] | 0.000 |  |  |  | 1.000
| TRANSPORT | PROPERTIES | (GASES | ONLY)
|  |  | CONDUCTIVITY | IN | UNITS | OF | MILLIWATTS/(CM)(K)
| VISC,MILLIPOISE |  | 0.99829 |  | 0.94634
|  | WITH | EQUILIBRIUM | REACTIONS
| Cp, | KJ/(KG)(K) |  |  |  | 3.0643 |  |  | 2.8275
| CONDUCTIVITY | [5 empty] | 5.0095 |  |  | 4.2221
| PRANDTL | NUMBER |  |  |  | 0.6106 |  |  | 0.6338
|  | WITH | FROZEN | REACTIONS
| Cp, | KJ/(KG)(K) |  |  |  | 2.0890 |  |  | 2.0632
| CONDUCTIVITY | [5 empty] | 2.8940 |  |  | 2.6942
| PRANDTL | NUMBER |  |  |  | 0.7206 |  |  | 0.7247
| PERFORMANCE | PARAMETERS
| Ae/At | [21 empty] | 1.0000
| CSTAR, | M/SEC | [14 empty] | 1614.3
| CF | [24 empty] | 0.6662
| Ivac, | M/SEC | [15 empty] | 1996.9
| Isp, | M/SEC | [16 empty] | 1075.4
| MOLE | FRACTIONS
| *H | [14 empty] | 0.00066 |  | 0.00034
| HO2 | [13 empty] | 0.00065 |  | 0.00038
| *H2 | [13 empty] | 0.00300 |  | 0.00186
| H2O | [13 empty] | 0.54769 |  | 0.55836
| H2O2 | [12 empty] | 0.00009 |  | 0.00005
| *O | [14 empty] | 0.00552 |  | 0.00336
| *OH | [13 empty] | 0.04446 |  | 0.03184
| *O2 | [13 empty] | 0.39792 |  | 0.40380
| O3 | [14 empty] | 0.00001 |  | 0.00000
|  | * | THERMODYNAMIC | PROPERTIES | FITTED | TO | 20000.K
| NOTE. | WEIGHT | FRACTION | OF | FUEL | IN | TOTAL | FUELS | AND | OF | OXIDANT | IN | TOTAL | OXIDANTS
| WARNING!! |  | FREEZING | IS | NOT | ALLOWED | AT | A | SUBSONIC | PRESSURE | RATIO | FOR | nfz | GREATER
| THAN | 1. | FROZEN | PERFORMANCE | CALCULATIONS | WERE | OMITTED | (ROCKET)
[14 empty] | THEORETICAL | ROCKET | PERFORMANCE | ASSUMING | EQUILIBRIUM
[11 empty] | COMPOSITION | DURING | EXPANSION | FROM | INFINITE | AREA | COMBUSTOR
| Pin | = |  | 2939.2 | PSIA
| CASE | = | RS25Jacob______
[13 empty] | REACTANT | [19 empty] | WT | FRACTION | [5 empty] | ENERGY | [5 empty] | TEMP
[42 empty] | (SEE | NOTE) |  |  |  |  | KJ/KG-MOL | [5 empty] | K
| FUEL | [7 empty] | H2(L) | [23 empty] | 1.0000000 |  |  |  |  | -9012.000 |  |  |  |  | 20.270
| OXIDANT |  |  |  |  | O2(L) | [23 empty] | 1.0000000 |  |  |  | -12979.000 |  |  |  |  | 90.170
| O/F= |  |  | 19.40000 |  | %FUEL= |  | 4.901961 |  | R,EQ.RATIO= | 0.409107 |  | PHI,EQ.RATIO= | 0.409107
[17 empty] | CHAMBER |  |  | THROAT
| Pinf/P | [11 empty] | 1.0000 |  |  | 1.7522
| P, | BAR | [11 empty] | 202.65 |  |  | 115.66
| T, | K | [12 empty] | 3022.00 |  | 2805.71
| RHO, | KG/CU | M |  |  |  | 1.8962 | 1 | 1.1714 | 1
| H, | KJ/KG | [8 empty] | -604.87 | -1181.25
| U, | KJ/KG | [7 empty] | -1673.58 | -2168.55
| G, | KJ/KG | [7 empty] | -32427.1 | -30725.9
| S, | KJ/(KG)(K) |  |  |  | 10.5302 |  | 10.5302
| M, | (1/n) | [9 empty] | 23.511 |  |  | 23.628
| (dLV/dLP)t | [5 empty] | -1.00517 | -1.00341
| (dLV/dLT)p | [7 empty] | 1.1155 |  |  | 1.0835
| Cp, | KJ/(KG)(K) |  |  |  | 3.0468 |  |  | 2.8110
| GAMMAs | [11 empty] | 1.1618 |  |  | 1.1676
| SON | VEL,M/SEC |  |  |  |  | 1114.3 |  |  | 1073.7
| MACH | NUMBER | [7 empty] | 0.000 |  |  |  | 1.000
| TRANSPORT | PROPERTIES | (GASES | ONLY)
|  |  | CONDUCTIVITY | IN | UNITS | OF | MILLIWATTS/(CM)(K)
| VISC,MILLIPOISE |  | 0.99689 |  | 0.94489
|  | WITH | EQUILIBRIUM | REACTIONS
| Cp, | KJ/(KG)(K) |  |  |  | 3.0468 |  |  | 2.8110
| CONDUCTIVITY | [5 empty] | 4.9651 |  |  | 4.1834
| PRANDTL | NUMBER |  |  |  | 0.6117 |  |  | 0.6349
|  | WITH | FROZEN | REACTIONS
| Cp, | KJ/(KG)(K) |  |  |  | 2.0842 |  |  | 2.0584
| CONDUCTIVITY | [5 empty] | 2.8834 |  |  | 2.6838
| PRANDTL | NUMBER |  |  |  | 0.7206 |  |  | 0.7247
| PERFORMANCE | PARAMETERS
| Ae/At | [21 empty] | 1.0000
| CSTAR, | M/SEC | [14 empty] | 1611.2
| CF | [24 empty] | 0.6664
| Ivac, | M/SEC | [15 empty] | 1993.2
| Isp, | M/SEC | [16 empty] | 1073.7
| MOLE | FRACTIONS
| *H | [14 empty] | 0.00064 |  | 0.00033
| HO2 | [13 empty] | 0.00065 |  | 0.00038
| *H2 | [13 empty] | 0.00292 |  | 0.00181
| H2O | [13 empty] | 0.54610 |  | 0.55667
| H2O2 | [12 empty] | 0.00009 |  | 0.00005
| *O | [14 empty] | 0.00542 |  | 0.00329
| *OH | [13 empty] | 0.04390 |  | 0.03135
| *O2 | [13 empty] | 0.40027 |  | 0.40612
| O3 | [14 empty] | 0.00001 |  | 0.00000
|  | * | THERMODYNAMIC | PROPERTIES | FITTED | TO | 20000.K
| NOTE. | WEIGHT | FRACTION | OF | FUEL | IN | TOTAL | FUELS | AND | OF | OXIDANT | IN | TOTAL | OXIDANTS
| WARNING!! |  | FREEZING | IS | NOT | ALLOWED | AT | A | SUBSONIC | PRESSURE | RATIO | FOR | nfz | GREATER
| THAN | 1. | FROZEN | PERFORMANCE | CALCULATIONS | WERE | OMITTED | (ROCKET)
[14 empty] | THEORETICAL | ROCKET | PERFORMANCE | ASSUMING | EQUILIBRIUM
[11 empty] | COMPOSITION | DURING | EXPANSION | FROM | INFINITE | AREA | COMBUSTOR
| Pin | = |  | 2939.2 | PSIA
| CASE | = | RS25Jacob______
[13 empty] | REACTANT | [19 empty] | WT | FRACTION | [5 empty] | ENERGY | [5 empty] | TEMP
[42 empty] | (SEE | NOTE) |  |  |  |  | KJ/KG-MOL | [5 empty] | K
| FUEL | [7 empty] | H2(L) | [23 empty] | 1.0000000 |  |  |  |  | -9012.000 |  |  |  |  | 20.270
| OXIDANT |  |  |  |  | O2(L) | [23 empty] | 1.0000000 |  |  |  | -12979.000 |  |  |  |  | 90.170
| O/F= |  |  | 19.50000 |  | %FUEL= |  | 4.878049 |  | R,EQ.RATIO= | 0.407009 |  | PHI,EQ.RATIO= | 0.407009
[17 empty] | CHAMBER |  |  | THROAT
| Pinf/P | [11 empty] | 1.0000 |  |  | 1.7524
| P, | BAR | [11 empty] | 202.65 |  |  | 115.64
| T, | K | [12 empty] | 3015.98 |  | 2799.45
| RHO, | KG/CU | M |  |  |  | 1.9028 | 1 | 1.1755 | 1
| H, | KJ/KG | [8 empty] | -603.90 | -1178.39
| U, | KJ/KG | [7 empty] | -1668.91 | -2162.08
| G, | KJ/KG | [7 empty] | -32304.8 | -30603.4
| S, | KJ/(KG)(K) |  |  |  | 10.5110 |  | 10.5110
| M, | (1/n) | [9 empty] | 23.546 |  |  | 23.662
| (dLV/dLP)t | [5 empty] | -1.00508 | -1.00335
| (dLV/dLT)p | [7 empty] | 1.1139 |  |  | 1.0821
| Cp, | KJ/(KG)(K) |  |  |  | 3.0296 |  |  | 2.7948
| GAMMAs | [11 empty] | 1.1622 |  |  | 1.1680
| SON | VEL,M/SEC |  |  |  |  | 1112.5 |  |  | 1071.9
| MACH | NUMBER | [7 empty] | 0.000 |  |  |  | 1.000
| TRANSPORT | PROPERTIES | (GASES | ONLY)
|  |  | CONDUCTIVITY | IN | UNITS | OF | MILLIWATTS/(CM)(K)
| VISC,MILLIPOISE |  | 0.99549 |  | 0.94343
|  | WITH | EQUILIBRIUM | REACTIONS
| Cp, | KJ/(KG)(K) |  |  |  | 3.0296 |  |  | 2.7948
| CONDUCTIVITY | [5 empty] | 4.9213 |  |  | 4.1453
| PRANDTL | NUMBER |  |  |  | 0.6128 |  |  | 0.6361
|  | WITH | FROZEN | REACTIONS
| Cp, | KJ/(KG)(K) |  |  |  | 2.0795 |  |  | 2.0536
| CONDUCTIVITY | [5 empty] | 2.8729 |  |  | 2.6734
| PRANDTL | NUMBER |  |  |  | 0.7206 |  |  | 0.7247
| PERFORMANCE | PARAMETERS
| Ae/At | [21 empty] | 1.0000
| CSTAR, | M/SEC | [14 empty] | 1608.2
| CF | [24 empty] | 0.6665
| Ivac, | M/SEC | [15 empty] | 1989.6
| Isp, | M/SEC | [16 empty] | 1071.9
| MOLE | FRACTIONS
| *H | [14 empty] | 0.00062 |  | 0.00032
| HO2 | [13 empty] | 0.00064 |  | 0.00037
| *H2 | [13 empty] | 0.00285 |  | 0.00175
| H2O | [13 empty] | 0.54452 |  | 0.55499
| H2O2 | [12 empty] | 0.00009 |  | 0.00005
| *O | [14 empty] | 0.00533 |  | 0.00322
| *OH | [13 empty] | 0.04335 |  | 0.03087
| *O2 | [13 empty] | 0.40260 |  | 0.40842
| O3 | [14 empty] | 0.00001 |  | 0.00000
|  | * | THERMODYNAMIC | PROPERTIES | FITTED | TO | 20000.K
| NOTE. | WEIGHT | FRACTION | OF | FUEL | IN | TOTAL | FUELS | AND | OF | OXIDANT | IN | TOTAL | OXIDANTS
| WARNING!! |  | FREEZING | IS | NOT | ALLOWED | AT | A | SUBSONIC | PRESSURE | RATIO | FOR | nfz | GREATER
| THAN | 1. | FROZEN | PERFORMANCE | CALCULATIONS | WERE | OMITTED | (ROCKET)
[14 empty] | THEORETICAL | ROCKET | PERFORMANCE | ASSUMING | EQUILIBRIUM
[11 empty] | COMPOSITION | DURING | EXPANSION | FROM | INFINITE | AREA | COMBUSTOR
| Pin | = |  | 2939.2 | PSIA
| CASE | = | RS25Jacob______
[13 empty] | REACTANT | [19 empty] | WT | FRACTION | [5 empty] | ENERGY | [5 empty] | TEMP
[42 empty] | (SEE | NOTE) |  |  |  |  | KJ/KG-MOL | [5 empty] | K
| FUEL | [7 empty] | H2(L) | [23 empty] | 1.0000000 |  |  |  |  | -9012.000 |  |  |  |  | 20.270
| OXIDANT |  |  |  |  | O2(L) | [23 empty] | 1.0000000 |  |  |  | -12979.000 |  |  |  |  | 90.170
| O/F= |  |  | 19.60000 |  | %FUEL= |  | 4.854369 |  | R,EQ.RATIO= | 0.404933 |  | PHI,EQ.RATIO= | 0.404933
[17 empty] | CHAMBER |  |  | THROAT
| Pinf/P | [11 empty] | 1.0000 |  |  | 1.7527
| P, | BAR | [11 empty] | 202.65 |  |  | 115.62
| T, | K | [12 empty] | 3009.97 |  | 2793.21
| RHO, | KG/CU | M |  |  |  | 1.9094 | 1 | 1.1797 | 1
| H, | KJ/KG | [8 empty] | -602.93 | -1175.55
| U, | KJ/KG | [7 empty] | -1664.27 | -2155.66
| G, | KJ/KG | [7 empty] | -32183.4 | -30481.8
| S, | KJ/(KG)(K) |  |  |  | 10.4920 |  | 10.4920
| M, | (1/n) | [9 empty] | 23.580 |  |  | 23.695
| (dLV/dLP)t | [5 empty] | -1.00500 | -1.00328
| (dLV/dLT)p | [7 empty] | 1.1123 |  |  | 1.0807
| Cp, | KJ/(KG)(K) |  |  |  | 3.0126 |  |  | 2.7787
| GAMMAs | [11 empty] | 1.1625 |  |  | 1.1685
| SON | VEL,M/SEC |  |  |  |  | 1110.8 |  |  | 1070.2
| MACH | NUMBER | [7 empty] | 0.000 |  |  |  | 1.000
| TRANSPORT | PROPERTIES | (GASES | ONLY)
|  |  | CONDUCTIVITY | IN | UNITS | OF | MILLIWATTS/(CM)(K)
| VISC,MILLIPOISE |  | 0.99410 |  | 0.94199
|  | WITH | EQUILIBRIUM | REACTIONS
| Cp, | KJ/(KG)(K) |  |  |  | 3.0126 |  |  | 2.7787
| CONDUCTIVITY | [5 empty] | 4.8781 |  |  | 4.1078
| PRANDTL | NUMBER |  |  |  | 0.6139 |  |  | 0.6372
|  | WITH | FROZEN | REACTIONS
| Cp, | KJ/(KG)(K) |  |  |  | 2.0748 |  |  | 2.0488
| CONDUCTIVITY | [5 empty] | 2.8624 |  |  | 2.6631
| PRANDTL | NUMBER |  |  |  | 0.7205 |  |  | 0.7247
| PERFORMANCE | PARAMETERS
| Ae/At | [21 empty] | 1.0000
| CSTAR, | M/SEC | [14 empty] | 1605.3
| CF | [24 empty] | 0.6667
| Ivac, | M/SEC | [15 empty] | 1986.0
| Isp, | M/SEC | [16 empty] | 1070.2
| MOLE | FRACTIONS
| *H | [14 empty] | 0.00060 |  | 0.00031
| HO2 | [13 empty] | 0.00064 |  | 0.00037
| *H2 | [13 empty] | 0.00277 |  | 0.00170
| H2O | [13 empty] | 0.54295 |  | 0.55331
| H2O2 | [12 empty] | 0.00009 |  | 0.00005
| *O | [14 empty] | 0.00523 |  | 0.00315
| *OH | [13 empty] | 0.04280 |  | 0.03040
| *O2 | [13 empty] | 0.40492 |  | 0.41071
| O3 | [14 empty] | 0.00001 |  | 0.00000
|  | * | THERMODYNAMIC | PROPERTIES | FITTED | TO | 20000.K
| NOTE. | WEIGHT | FRACTION | OF | FUEL | IN | TOTAL | FUELS | AND | OF | OXIDANT | IN | TOTAL | OXIDANTS
| WARNING!! |  | FREEZING | IS | NOT | ALLOWED | AT | A | SUBSONIC | PRESSURE | RATIO | FOR | nfz | GREATER
| THAN | 1. | FROZEN | PERFORMANCE | CALCULATIONS | WERE | OMITTED | (ROCKET)
[14 empty] | THEORETICAL | ROCKET | PERFORMANCE | ASSUMING | EQUILIBRIUM
[11 empty] | COMPOSITION | DURING | EXPANSION | FROM | INFINITE | AREA | COMBUSTOR
| Pin | = |  | 2939.2 | PSIA
| CASE | = | RS25Jacob______
[13 empty] | REACTANT | [19 empty] | WT | FRACTION | [5 empty] | ENERGY | [5 empty] | TEMP
[42 empty] | (SEE | NOTE) |  |  |  |  | KJ/KG-MOL | [5 empty] | K
| FUEL | [7 empty] | H2(L) | [23 empty] | 1.0000000 |  |  |  |  | -9012.000 |  |  |  |  | 20.270
| OXIDANT |  |  |  |  | O2(L) | [23 empty] | 1.0000000 |  |  |  | -12979.000 |  |  |  |  | 90.170
| O/F= |  |  | 19.70000 |  | %FUEL= |  | 4.830918 |  | R,EQ.RATIO= | 0.402877 |  | PHI,EQ.RATIO= | 0.402877
[17 empty] | CHAMBER |  |  | THROAT
| Pinf/P | [11 empty] | 1.0000 |  |  | 1.7530
| P, | BAR | [11 empty] | 202.65 |  |  | 115.60
| T, | K | [12 empty] | 3003.97 |  | 2786.97
| RHO, | KG/CU | M |  |  |  | 1.9160 | 1 | 1.1838 | 1
| H, | KJ/KG | [8 empty] | -601.98 | -1172.74
| U, | KJ/KG | [7 empty] | -1659.66 | -2149.30
| G, | KJ/KG | [7 empty] | -32062.9 | -30361.1
| S, | KJ/(KG)(K) |  |  |  | 10.4731 |  | 10.4731
| M, | (1/n) | [9 empty] | 23.614 |  |  | 23.729
| (dLV/dLP)t | [5 empty] | -1.00491 | -1.00322
| (dLV/dLT)p | [7 empty] | 1.1107 |  |  | 1.0793
| Cp, | KJ/(KG)(K) |  |  |  | 2.9957 |  |  | 2.7628
| GAMMAs | [11 empty] | 1.1629 |  |  | 1.1690
| SON | VEL,M/SEC |  |  |  |  | 1109.0 |  |  | 1068.4
| MACH | NUMBER | [7 empty] | 0.000 |  |  |  | 1.000
| TRANSPORT | PROPERTIES | (GASES | ONLY)
|  |  | CONDUCTIVITY | IN | UNITS | OF | MILLIWATTS/(CM)(K)
| VISC,MILLIPOISE |  | 0.99271 |  | 0.94054
|  | WITH | EQUILIBRIUM | REACTIONS
| Cp, | KJ/(KG)(K) |  |  |  | 2.9957 |  |  | 2.7628
| CONDUCTIVITY | [5 empty] | 4.8356 |  |  | 4.0709
| PRANDTL | NUMBER |  |  |  | 0.6150 |  |  | 0.6383
|  | WITH | FROZEN | REACTIONS
| Cp, | KJ/(KG)(K) |  |  |  | 2.0701 |  |  | 2.0441
| CONDUCTIVITY | [5 empty] | 2.8521 |  |  | 2.6529
| PRANDTL | NUMBER |  |  |  | 0.7205 |  |  | 0.7247
| PERFORMANCE | PARAMETERS
| Ae/At | [21 empty] | 1.0000
| CSTAR, | M/SEC | [14 empty] | 1602.3
| CF | [24 empty] | 0.6668
| Ivac, | M/SEC | [15 empty] | 1982.4
| Isp, | M/SEC | [16 empty] | 1068.4
| MOLE | FRACTIONS
| *H | [14 empty] | 0.00058 |  | 0.00030
| HO2 | [13 empty] | 0.00063 |  | 0.00037
| *H2 | [13 empty] | 0.00270 |  | 0.00165
| H2O | [13 empty] | 0.54138 |  | 0.55165
| H2O2 | [12 empty] | 0.00009 |  | 0.00005
| *O | [14 empty] | 0.00514 |  | 0.00308
| *OH | [13 empty] | 0.04226 |  | 0.02993
| *O2 | [13 empty] | 0.40721 |  | 0.41298
| O3 | [14 empty] | 0.00001 |  | 0.00000
|  | * | THERMODYNAMIC | PROPERTIES | FITTED | TO | 20000.K
| NOTE. | WEIGHT | FRACTION | OF | FUEL | IN | TOTAL | FUELS | AND | OF | OXIDANT | IN | TOTAL | OXIDANTS
| WARNING!! |  | FREEZING | IS | NOT | ALLOWED | AT | A | SUBSONIC | PRESSURE | RATIO | FOR | nfz | GREATER
| THAN | 1. | FROZEN | PERFORMANCE | CALCULATIONS | WERE | OMITTED | (ROCKET)
[14 empty] | THEORETICAL | ROCKET | PERFORMANCE | ASSUMING | EQUILIBRIUM
[11 empty] | COMPOSITION | DURING | EXPANSION | FROM | INFINITE | AREA | COMBUSTOR
| Pin | = |  | 2939.2 | PSIA
| CASE | = | RS25Jacob______
[13 empty] | REACTANT | [19 empty] | WT | FRACTION | [5 empty] | ENERGY | [5 empty] | TEMP
[42 empty] | (SEE | NOTE) |  |  |  |  | KJ/KG-MOL | [5 empty] | K
| FUEL | [7 empty] | H2(L) | [23 empty] | 1.0000000 |  |  |  |  | -9012.000 |  |  |  |  | 20.270
| OXIDANT |  |  |  |  | O2(L) | [23 empty] | 1.0000000 |  |  |  | -12979.000 |  |  |  |  | 90.170
| O/F= |  |  | 19.80000 |  | %FUEL= |  | 4.807692 |  | R,EQ.RATIO= | 0.400843 |  | PHI,EQ.RATIO= | 0.400843
[17 empty] | CHAMBER |  |  | THROAT
| Pinf/P | [11 empty] | 1.0000 |  |  | 1.7533
| P, | BAR | [11 empty] | 202.65 |  |  | 115.58
| T, | K | [12 empty] | 2997.98 |  | 2780.76
| RHO, | KG/CU | M |  |  |  | 1.9226 | 1 | 1.1879 | 1
| H, | KJ/KG | [8 empty] | -601.04 | -1169.95
| U, | KJ/KG | [7 empty] | -1655.10 | -2142.98
| G, | KJ/KG | [7 empty] | -31943.3 | -30241.3
| S, | KJ/(KG)(K) |  |  |  | 10.4545 |  | 10.4545
| M, | (1/n) | [9 empty] | 23.648 |  |  | 23.762
| (dLV/dLP)t | [5 empty] | -1.00483 | -1.00315
| (dLV/dLT)p | [7 empty] | 1.1091 |  |  | 1.0780
| Cp, | KJ/(KG)(K) |  |  |  | 2.9791 |  |  | 2.7471
| GAMMAs | [11 empty] | 1.1633 |  |  | 1.1694
| SON | VEL,M/SEC |  |  |  |  | 1107.3 |  |  | 1066.7
| MACH | NUMBER | [7 empty] | 0.000 |  |  |  | 1.000
| TRANSPORT | PROPERTIES | (GASES | ONLY)
|  |  | CONDUCTIVITY | IN | UNITS | OF | MILLIWATTS/(CM)(K)
| VISC,MILLIPOISE |  | 0.99133 |  | 0.93910
|  | WITH | EQUILIBRIUM | REACTIONS
| Cp, | KJ/(KG)(K) |  |  |  | 2.9791 |  |  | 2.7471
| CONDUCTIVITY | [5 empty] | 4.7937 |  |  | 4.0345
| PRANDTL | NUMBER |  |  |  | 0.6161 |  |  | 0.6394
|  | WITH | FROZEN | REACTIONS
| Cp, | KJ/(KG)(K) |  |  |  | 2.0655 |  |  | 2.0394
| CONDUCTIVITY | [5 empty] | 2.8418 |  |  | 2.6427
| PRANDTL | NUMBER |  |  |  | 0.7205 |  |  | 0.7247
| PERFORMANCE | PARAMETERS
| Ae/At | [21 empty] | 1.0000
| CSTAR, | M/SEC | [14 empty] | 1599.3
| CF | [24 empty] | 0.6670
| Ivac, | M/SEC | [15 empty] | 1978.9
| Isp, | M/SEC | [16 empty] | 1066.7
| MOLE | FRACTIONS
| *H | [14 empty] | 0.00057 |  | 0.00029
| HO2 | [13 empty] | 0.00063 |  | 0.00036
| *H2 | [13 empty] | 0.00263 |  | 0.00160
| H2O | [13 empty] | 0.53982 |  | 0.54999
| H2O2 | [12 empty] | 0.00009 |  | 0.00005
| *O | [14 empty] | 0.00505 |  | 0.00301
| *OH | [13 empty] | 0.04172 |  | 0.02947
| *O2 | [13 empty] | 0.40950 |  | 0.41523
|  | * | THERMODYNAMIC | PROPERTIES | FITTED | TO | 20000.K
| NOTE. | WEIGHT | FRACTION | OF | FUEL | IN | TOTAL | FUELS | AND | OF | OXIDANT | IN | TOTAL | OXIDANTS
| WARNING!! |  | FREEZING | IS | NOT | ALLOWED | AT | A | SUBSONIC | PRESSURE | RATIO | FOR | nfz | GREATER
| THAN | 1. | FROZEN | PERFORMANCE | CALCULATIONS | WERE | OMITTED | (ROCKET)
[14 empty] | THEORETICAL | ROCKET | PERFORMANCE | ASSUMING | EQUILIBRIUM
[11 empty] | COMPOSITION | DURING | EXPANSION | FROM | INFINITE | AREA | COMBUSTOR
| Pin | = |  | 2939.2 | PSIA
| CASE | = | RS25Jacob______
[13 empty] | REACTANT | [19 empty] | WT | FRACTION | [5 empty] | ENERGY | [5 empty] | TEMP
[42 empty] | (SEE | NOTE) |  |  |  |  | KJ/KG-MOL | [5 empty] | K
| FUEL | [7 empty] | H2(L) | [23 empty] | 1.0000000 |  |  |  |  | -9012.000 |  |  |  |  | 20.270
| OXIDANT |  |  |  |  | O2(L) | [23 empty] | 1.0000000 |  |  |  | -12979.000 |  |  |  |  | 90.170
| O/F= |  |  | 19.90000 |  | %FUEL= |  | 4.784689 |  | R,EQ.RATIO= | 0.398828 |  | PHI,EQ.RATIO= | 0.398828
[17 empty] | CHAMBER |  |  | THROAT
| Pinf/P | [11 empty] | 1.0000 |  |  | 1.7536
| P, | BAR | [11 empty] | 202.65 |  |  | 115.56
| T, | K | [12 empty] | 2992.02 |  | 2774.56
| RHO, | KG/CU | M |  |  |  | 1.9291 | 1 | 1.1920 | 1
| H, | KJ/KG | [8 empty] | -600.10 | -1167.19
| U, | KJ/KG | [7 empty] | -1650.57 | -2136.71
| G, | KJ/KG | [7 empty] | -31824.6 | -30122.3
| S, | KJ/(KG)(K) |  |  |  | 10.4359 |  | 10.4359
| M, | (1/n) | [9 empty] | 23.682 |  |  | 23.794
| (dLV/dLP)t | [5 empty] | -1.00475 | -1.00309
| (dLV/dLT)p | [7 empty] | 1.1075 |  |  | 1.0767
| Cp, | KJ/(KG)(K) |  |  |  | 2.9626 |  |  | 2.7317
| GAMMAs | [11 empty] | 1.1636 |  |  | 1.1699
| SON | VEL,M/SEC |  |  |  |  | 1105.6 |  |  | 1065.0
| MACH | NUMBER | [7 empty] | 0.000 |  |  |  | 1.000
| TRANSPORT | PROPERTIES | (GASES | ONLY)
|  |  | CONDUCTIVITY | IN | UNITS | OF | MILLIWATTS/(CM)(K)
| VISC,MILLIPOISE |  | 0.98995 |  | 0.93766
|  | WITH | EQUILIBRIUM | REACTIONS
| Cp, | KJ/(KG)(K) |  |  |  | 2.9626 |  |  | 2.7317
| CONDUCTIVITY | [5 empty] | 4.7524 |  |  | 3.9987
| PRANDTL | NUMBER |  |  |  | 0.6171 |  |  | 0.6406
|  | WITH | FROZEN | REACTIONS
| Cp, | KJ/(KG)(K) |  |  |  | 2.0609 |  |  | 2.0348
| CONDUCTIVITY | [5 empty] | 2.8316 |  |  | 2.6326
| PRANDTL | NUMBER |  |  |  | 0.7205 |  |  | 0.7247
| PERFORMANCE | PARAMETERS
| Ae/At | [21 empty] | 1.0000
| CSTAR, | M/SEC | [14 empty] | 1596.4
| CF | [24 empty] | 0.6671
| Ivac, | M/SEC | [15 empty] | 1975.3
| Isp, | M/SEC | [16 empty] | 1065.0
| MOLE | FRACTIONS
| *H | [14 empty] | 0.00055 |  | 0.00027
| HO2 | [13 empty] | 0.00062 |  | 0.00036
| *H2 | [13 empty] | 0.00257 |  | 0.00155
| H2O | [13 empty] | 0.53826 |  | 0.54833
| H2O2 | [12 empty] | 0.00008 |  | 0.00005
| *O | [14 empty] | 0.00496 |  | 0.00295
| *OH | [13 empty] | 0.04119 |  | 0.02902
| *O2 | [13 empty] | 0.41176 |  | 0.41747
|  | * | THERMODYNAMIC | PROPERTIES | FITTED | TO | 20000.K
| NOTE. | WEIGHT | FRACTION | OF | FUEL | IN | TOTAL | FUELS | AND | OF | OXIDANT | IN | TOTAL | OXIDANTS
| WARNING!! |  | FREEZING | IS | NOT | ALLOWED | AT | A | SUBSONIC | PRESSURE | RATIO | FOR | nfz | GREATER
| THAN | 1. | FROZEN | PERFORMANCE | CALCULATIONS | WERE | OMITTED | (ROCKET)
[14 empty] | THEORETICAL | ROCKET | PERFORMANCE | ASSUMING | EQUILIBRIUM
[11 empty] | COMPOSITION | DURING | EXPANSION | FROM | INFINITE | AREA | COMBUSTOR
| Pin | = |  | 2939.2 | PSIA
| CASE | = | RS25Jacob______
[13 empty] | REACTANT | [19 empty] | WT | FRACTION | [5 empty] | ENERGY | [5 empty] | TEMP
[42 empty] | (SEE | NOTE) |  |  |  |  | KJ/KG-MOL | [5 empty] | K
| FUEL | [7 empty] | H2(L) | [23 empty] | 1.0000000 |  |  |  |  | -9012.000 |  |  |  |  | 20.270
| OXIDANT |  |  |  |  | O2(L) | [23 empty] | 1.0000000 |  |  |  | -12979.000 |  |  |  |  | 90.170
| O/F= |  |  | 20.00000 |  | %FUEL= |  | 4.761905 |  | R,EQ.RATIO= | 0.396834 |  | PHI,EQ.RATIO= | 0.396834
[17 empty] | CHAMBER |  |  | THROAT
| Pinf/P | [11 empty] | 1.0000 |  |  | 1.7539
| P, | BAR | [11 empty] | 202.65 |  |  | 115.55
| T, | K | [12 empty] | 2986.06 |  | 2768.37
| RHO, | KG/CU | M |  |  |  | 1.9357 | 1 | 1.1961 | 1
| H, | KJ/KG | [8 empty] | -599.18 | -1164.45
| U, | KJ/KG | [7 empty] | -1646.07 | -2130.49
| G, | KJ/KG | [7 empty] | -31706.7 | -30004.2
| S, | KJ/(KG)(K) |  |  |  | 10.4176 |  | 10.4176
| M, | (1/n) | [9 empty] | 23.715 |  |  | 23.827
| (dLV/dLP)t | [5 empty] | -1.00467 | -1.00303
| (dLV/dLT)p | [7 empty] | 1.1060 |  |  | 1.0754
| Cp, | KJ/(KG)(K) |  |  |  | 2.9464 |  |  | 2.7164
| GAMMAs | [11 empty] | 1.1640 |  |  | 1.1703
| SON | VEL,M/SEC |  |  |  |  | 1103.9 |  |  | 1063.3
| MACH | NUMBER | [7 empty] | 0.000 |  |  |  | 1.000
| TRANSPORT | PROPERTIES | (GASES | ONLY)
|  |  | CONDUCTIVITY | IN | UNITS | OF | MILLIWATTS/(CM)(K)
| VISC,MILLIPOISE |  | 0.98857 |  | 0.93623
|  | WITH | EQUILIBRIUM | REACTIONS
| Cp, | KJ/(KG)(K) |  |  |  | 2.9464 |  |  | 2.7164
| CONDUCTIVITY | [5 empty] | 4.7117 |  |  | 3.9635
| PRANDTL | NUMBER |  |  |  | 0.6182 |  |  | 0.6417
|  | WITH | FROZEN | REACTIONS
| Cp, | KJ/(KG)(K) |  |  |  | 2.0564 |  |  | 2.0302
| CONDUCTIVITY | [5 empty] | 2.8215 |  |  | 2.6226
| PRANDTL | NUMBER |  |  |  | 0.7205 |  |  | 0.7247
| PERFORMANCE | PARAMETERS
| Ae/At | [21 empty] | 1.0000
| CSTAR, | M/SEC | [14 empty] | 1593.5
| CF | [24 empty] | 0.6673
| Ivac, | M/SEC | [15 empty] | 1971.8
| Isp, | M/SEC | [16 empty] | 1063.3
| MOLE | FRACTIONS
| *H | [14 empty] | 0.00053 |  | 0.00026
| HO2 | [13 empty] | 0.00062 |  | 0.00036
| *H2 | [13 empty] | 0.00250 |  | 0.00151
| H2O | [13 empty] | 0.53672 |  | 0.54669
| H2O2 | [12 empty] | 0.00008 |  | 0.00005
| *O | [14 empty] | 0.00487 |  | 0.00288
| *OH | [13 empty] | 0.04066 |  | 0.02857
| *O2 | [13 empty] | 0.41401 |  | 0.41968
|  | * | THERMODYNAMIC | PROPERTIES | FITTED | TO | 20000.K
| NOTE. | WEIGHT | FRACTION | OF | FUEL | IN | TOTAL | FUELS | AND | OF | OXIDANT | IN | TOTAL | OXIDANTS
| WARNING!! |  | FREEZING | IS | NOT | ALLOWED | AT | A | SUBSONIC | PRESSURE | RATIO | FOR | nfz | GREATER
| THAN | 1. | FROZEN | PERFORMANCE | CALCULATIONS | WERE | OMITTED | (ROCKET)
[14 empty] | THEORETICAL | ROCKET | PERFORMANCE | ASSUMING | EQUILIBRIUM
[11 empty] | COMPOSITION | DURING | EXPANSION | FROM | INFINITE | AREA | COMBUSTOR
| Pin | = |  | 2939.2 | PSIA
| CASE | = | RS25Jacob______
[13 empty] | REACTANT | [19 empty] | WT | FRACTION | [5 empty] | ENERGY | [5 empty] | TEMP
[42 empty] | (SEE | NOTE) |  |  |  |  | KJ/KG-MOL | [5 empty] | K
| FUEL | [7 empty] | H2(L) | [23 empty] | 1.0000000 |  |  |  |  | -9012.000 |  |  |  |  | 20.270
| OXIDANT |  |  |  |  | O2(L) | [23 empty] | 1.0000000 |  |  |  | -12979.000 |  |  |  |  | 90.170
| O/F= |  |  | 20.10000 |  | %FUEL= |  | 4.739336 |  | R,EQ.RATIO= | 0.394860 |  | PHI,EQ.RATIO= | 0.394860
[17 empty] | CHAMBER |  |  | THROAT
| Pinf/P | [11 empty] | 1.0000 |  |  | 1.7541
| P, | BAR | [11 empty] | 202.65 |  |  | 115.53
| T, | K | [12 empty] | 2980.12 |  | 2762.20
| RHO, | KG/CU | M |  |  |  | 1.9423 | 1 | 1.2002 | 1
| H, | KJ/KG | [8 empty] | -598.26 | -1161.73
| U, | KJ/KG | [7 empty] | -1641.61 | -2124.31
| G, | KJ/KG | [7 empty] | -31589.6 | -29886.9
| S, | KJ/(KG)(K) |  |  |  | 10.3994 |  | 10.3994
| M, | (1/n) | [9 empty] | 23.749 |  |  | 23.859
| (dLV/dLP)t | [5 empty] | -1.00459 | -1.00297
| (dLV/dLT)p | [7 empty] | 1.1045 |  |  | 1.0741
| Cp, | KJ/(KG)(K) |  |  |  | 2.9303 |  |  | 2.7014
| GAMMAs | [11 empty] | 1.1644 |  |  | 1.1708
| SON | VEL,M/SEC |  |  |  |  | 1102.2 |  |  | 1061.6
| MACH | NUMBER | [7 empty] | 0.000 |  |  |  | 1.000
| TRANSPORT | PROPERTIES | (GASES | ONLY)
|  |  | CONDUCTIVITY | IN | UNITS | OF | MILLIWATTS/(CM)(K)
| VISC,MILLIPOISE |  | 0.98719 |  | 0.93480
|  | WITH | EQUILIBRIUM | REACTIONS
| Cp, | KJ/(KG)(K) |  |  |  | 2.9303 |  |  | 2.7014
| CONDUCTIVITY | [5 empty] | 4.6715 |  |  | 3.9288
| PRANDTL | NUMBER |  |  |  | 0.6192 |  |  | 0.6427
|  | WITH | FROZEN | REACTIONS
| Cp, | KJ/(KG)(K) |  |  |  | 2.0519 |  |  | 2.0256
| CONDUCTIVITY | [5 empty] | 2.8114 |  |  | 2.6127
| PRANDTL | NUMBER |  |  |  | 0.7205 |  |  | 0.7247
| PERFORMANCE | PARAMETERS
| Ae/At | [21 empty] | 1.0000
| CSTAR, | M/SEC | [14 empty] | 1590.6
| CF | [24 empty] | 0.6674
| Ivac, | M/SEC | [15 empty] | 1968.3
| Isp, | M/SEC | [16 empty] | 1061.6
| MOLE | FRACTIONS
| *H | [14 empty] | 0.00052 |  | 0.00025
| HO2 | [13 empty] | 0.00061 |  | 0.00035
| *H2 | [13 empty] | 0.00244 |  | 0.00146
| H2O | [13 empty] | 0.53518 |  | 0.54505
| H2O2 | [12 empty] | 0.00008 |  | 0.00005
| *O | [14 empty] | 0.00479 |  | 0.00282
| *OH | [13 empty] | 0.04014 |  | 0.02812
| *O2 | [13 empty] | 0.41624 |  | 0.42189
|  | * | THERMODYNAMIC | PROPERTIES | FITTED | TO | 20000.K
| NOTE. | WEIGHT | FRACTION | OF | FUEL | IN | TOTAL | FUELS | AND | OF | OXIDANT | IN | TOTAL | OXIDANTS
| WARNING!! |  | FREEZING | IS | NOT | ALLOWED | AT | A | SUBSONIC | PRESSURE | RATIO | FOR | nfz | GREATER
| THAN | 1. | FROZEN | PERFORMANCE | CALCULATIONS | WERE | OMITTED | (ROCKET)