## Sheet1
| 0 | 1 | 2 | 3 | 4 | 5 | 6 | 7 | 8 | 9 | 10 | 11 | 12 | 13 | 14 | 15 | 16 | 17 | 18 | 19 | 20 | 21 | 22 | 23 | 24 | 25 | 26 | 27 | 28 | 29 | 30 | 31 | 32 | 33 | 34 | 35 | 36 | 37 | 38 | 39 | 40 | 41 | 42 | 43 | 44 | 45 | 46 | 47 | 48 | 49 | 50 | 51 | 52 | 53 | 54 | 55 | 56
0 |  | Pin | = |  | 2939.2 | PSIA
1 |  | CASE | = | _______________
2 | [13 empty] | REACTANT | [19 empty] | WT | FRACTION | [5 empty] | ENERGY | [5 empty] | TEMP
3 | [42 empty] | (SEE | NOTE) |  |  |  |  | KJ/KG-MOL | [5 empty] | K
4 |  | FUEL | [7 empty] | H2(L) | [23 empty] | 1.0000000 |  |  |  |  | -9012.000 |  |  |  |  | 20.270
5 |  | OXIDANT |  |  |  |  | O2(L) | [23 empty] | 1.0000000 |  |  |  | -12979.000 |  |  |  |  | 90.170
6 |  | O/F= |  |  |  | 1.00000 |  | %FUEL= | 50.000000 |  | R,EQ.RATIO= | 7.936683 |  | PHI,EQ.RATIO= | 7.936683
7 | [17 empty] | CHAMBER |  |  | THROAT
8 |  | Pinf/P | [11 empty] | 1.0000 |  |  | 1.8745
9 |  | P, | BAR | [11 empty] | 202.65 |  |  | 108.11
10 |  | T, | K | [13 empty] | 977.49 |  |  | 826.58
11 |  | RHO, | KG/CU | M |  |  |  | 1.0053 | 1 | 6.3420 | 0
12 |  | H, | KJ/KG | [7 empty] | -2438.06 | -3604.54
13 |  | U, | KJ/KG | [7 empty] | -4453.89 | -5309.16
14 |  | G, | KJ/KG | [7 empty] | -34651.1 | -30844.5
15 |  | S, | KJ/(KG)(K) |  |  |  | 32.9549 |  | 32.9549
16 |  | M, | (1/n) | [10 empty] | 4.032 |  |  |  | 4.032
17 |  | (dLV/dLP)t | [5 empty] | -1.00000 | -1.00000
18 |  | (dLV/dLT)p | [7 empty] | 1.0000 |  |  | 1.0000
19 |  | Cp, | KJ/(KG)(K) |  |  |  | 7.8107 |  |  | 7.6564
20 |  | GAMMAs | [11 empty] | 1.3587 |  |  | 1.3686
21 |  | SON | VEL,M/SEC |  |  |  |  | 1655.0 |  |  | 1527.4
22 |  | MACH | NUMBER | [7 empty] | 0.000 |  |  |  | 1.000
23 |  | TRANSPORT | PROPERTIES | (GASES | ONLY)
24 |  |  |  | CONDUCTIVITY | IN | UNITS | OF | MILLIWATTS/(CM)(K)
25 |  | VISC,MILLIPOISE |  | 0.28364 |  | 0.25039
26 |  |  | WITH | EQUILIBRIUM | REACTIONS
27 |  | Cp, | KJ/(KG)(K) |  |  |  | 7.8107 |  |  | 7.6564
28 |  | CONDUCTIVITY | [5 empty] | 3.6877 |  |  | 3.2367
29 |  | PRANDTL | NUMBER |  |  |  | 0.6008 |  |  | 0.5923
30 |  |  | WITH | FROZEN | REACTIONS
31 |  | Cp, | KJ/(KG)(K) |  |  |  | 7.8107 |  |  | 7.6564
32 |  | CONDUCTIVITY | [5 empty] | 3.6877 |  |  | 3.2367
33 |  | PRANDTL | NUMBER |  |  |  | 0.6008 |  |  | 0.5923
34 |  | PERFORMANCE | PARAMETERS
35 |  | Ae/At | [21 empty] | 1.0000
36 |  | CSTAR, | M/SEC | [14 empty] | 2092.0
37 |  | CF | [24 empty] | 0.7301
38 |  | Ivac, | M/SEC | [15 empty] | 2643.4
39 |  | Isp, | M/SEC | [16 empty] | 1527.4
40 |  | MOLE | FRACTIONS
41 |  | *H2 | [12 empty] | 8.7400-1 | 8.7400-1
42 |  | H2O | [12 empty] | 1.2600-1 | 1.2600-1
43 |  |  | * | THERMODYNAMIC | PROPERTIES | FITTED | TO | 20000.K
44 |  | NOTE. | WEIGHT | FRACTION | OF | FUEL | IN | TOTAL | FUELS | AND | OF | OXIDANT | IN | TOTAL | OXIDANTS
45 |  | WARNING!! |  | FREEZING | IS | NOT | ALLOWED | AT | A | SUBSONIC | PRESSURE | RATIO | FOR | nfz | GREATER